## DW_INTERNAL_LW_RESULTS_VW
SAMPLE_NUMBER | SAMPLED_DATE | SAMPLE_NAME | SAMPLING_POINT_DESCRIPTION | SITE | FACILITY | SAMPLE_TESTING_LOCATION | ANALYSIS | ANALYSIS_DESCRIPTION | ANALYTE | ANALYTE_REPORTED_NAME | FORMATTED_ENTRY | UNITS
220554 | 2012-06-19 12:57 | PL-MAR-EFF |  | 6100 W Quincy Ave | Marston WTP |  | 6040D | Taste & Odor compounds by SPME | Geosmin | Geosmin | 2.22 | ng/L
220554 | 2012-06-19 12:57 | PL-MAR-EFF |  | 6100 W Quincy Ave | Marston WTP |  | 6040D | Taste & Odor compounds by SPME | MIB | MIB | <5 | ng/L
220592 | 2012-06-26 12:19 | PL-MAR-EFF |  | 6100 W Quincy Ave | Marston WTP |  | 6040D | Taste & Odor compounds by SPME | Geosmin | Geosmin | 4.99 | ng/L
220592 | 2012-06-26 12:19 | PL-MAR-EFF |  | 6100 W Quincy Ave | Marston WTP |  | 6040D | Taste & Odor compounds by SPME | MIB | MIB | <5 | ng/L
221912 | 2012-07-02 14:40 | RS-MR-01-5 |  | Marston Reservoir Depth Sampling Location at Buoy | Marston |  | 6040D | Taste & Odor compounds by SPME | Geosmin | Geosmin | 26.69 | ng/L
221912 | 2012-07-02 14:40 | RS-MR-01-5 |  | Marston Reservoir Depth Sampling Location at Buoy | Marston |  | 6040D | Taste & Odor compounds by SPME | MIB | MIB | <5 | ng/L
222026 | 2012-07-10 14:00 | RS-MR-01-5 |  | Marston Reservoir Depth Sampling Location at Buoy | Marston |  | 6040D | Taste & Odor compounds by SPME | Geosmin | Geosmin | 4.64 | ng/L
222026 | 2012-07-10 14:00 | RS-MR-01-5 |  | Marston Reservoir Depth Sampling Location at Buoy | Marston |  | 6040D | Taste & Odor compounds by SPME | MIB | MIB | <5 | ng/L
222352 | 2012-07-18 08:40 | RS-MR-01-5 |  | Marston Reservoir Depth Sampling Location at Buoy | Marston |  | 6040D | Taste & Odor compounds by SPME | Geosmin | Geosmin | 24.63 | ng/L
222352 | 2012-07-18 08:40 | RS-MR-01-5 |  | Marston Reservoir Depth Sampling Location at Buoy | Marston |  | 6040D | Taste & Odor compounds by SPME | MIB | MIB | <5 | ng/L
222470 | 2012-07-25 08:45 | RS-MR-01-5 |  | Marston Reservoir Depth Sampling Location at Buoy | Marston |  | 6040D | Taste & Odor compounds by SPME | Geosmin | Geosmin | 62.66 | ng/L
222470 | 2012-07-25 08:45 | RS-MR-01-5 |  | Marston Reservoir Depth Sampling Location at Buoy | Marston |  | 6040D | Taste & Odor compounds by SPME | MIB | MIB | <5 | ng/L
222471 | 2012-07-25 08:50 | RS-MR-01-15 |  | Marston Reservoir Depth Sampling Location at Buoy | Marston |  | 6040D | Taste & Odor compounds by SPME | Geosmin | Geosmin | 5.07 | ng/L
222471 | 2012-07-25 08:50 | RS-MR-01-15 |  | Marston Reservoir Depth Sampling Location at Buoy | Marston |  | 6040D | Taste & Odor compounds by SPME | MIB | MIB | <5 | ng/L
222578 | 2012-07-30 12:57 | RS-MR-01-5 |  | Marston Reservoir Depth Sampling Location at Buoy | Marston |  | 6040D | Taste & Odor compounds by SPME | Geosmin | Geosmin | 17.40 | ng/L
222578 | 2012-07-30 12:57 | RS-MR-01-5 |  | Marston Reservoir Depth Sampling Location at Buoy | Marston |  | 6040D | Taste & Odor compounds by SPME | MIB | MIB | <5 | ng/L
222579 | 2012-07-30 13:03 | RS-MR-01-15 |  | Marston Reservoir Depth Sampling Location at Buoy | Marston |  | 6040D | Taste & Odor compounds by SPME | Geosmin | Geosmin | 3.48 | ng/L
222579 | 2012-07-30 13:03 | RS-MR-01-15 |  | Marston Reservoir Depth Sampling Location at Buoy | Marston |  | 6040D | Taste & Odor compounds by SPME | MIB | MIB | <5 | ng/L
223754 | 2012-08-06 11:36 | RS-MR-01-5 |  | Marston Reservoir Depth Sampling Location at Buoy | Marston |  | 6040D | Taste & Odor compounds by SPME | Geosmin | Geosmin | 5.29 | ng/L
223754 | 2012-08-06 11:36 | RS-MR-01-5 |  | Marston Reservoir Depth Sampling Location at Buoy | Marston |  | 6040D | Taste & Odor compounds by SPME | MIB | MIB | <5 | ng/L
223755 | 2012-08-06 11:40 | RS-MR-01-15 |  | Marston Reservoir Depth Sampling Location at Buoy | Marston |  | 6040D | Taste & Odor compounds by SPME | Geosmin | Geosmin | <2 | ng/L
223755 | 2012-08-06 11:40 | RS-MR-01-15 |  | Marston Reservoir Depth Sampling Location at Buoy | Marston |  | 6040D | Taste & Odor compounds by SPME | MIB | MIB | <5 | ng/L
223919 | 2012-08-13 13:15 | RS-MR-01-5 |  | Marston Reservoir Depth Sampling Location at Buoy | Marston |  | 6040D | Taste & Odor compounds by SPME | Geosmin | Geosmin | 5.60 | ng/L
223919 | 2012-08-13 13:15 | RS-MR-01-5 |  | Marston Reservoir Depth Sampling Location at Buoy | Marston |  | 6040D | Taste & Odor compounds by SPME | MIB | MIB | <5 | ng/L
224128 | 2012-08-20 10:55 | RS-MR-01-5 |  | Marston Reservoir Depth Sampling Location at Buoy | Marston |  | 6040D | Taste & Odor compounds by SPME | Geosmin | Geosmin | 4.02 | ng/L
224128 | 2012-08-20 10:55 | RS-MR-01-5 |  | Marston Reservoir Depth Sampling Location at Buoy | Marston |  | 6040D | Taste & Odor compounds by SPME | MIB | MIB | <5 | ng/L
224471 | 2012-09-04 09:15 | RS-MR-01-15 |  | Marston Reservoir Depth Sampling Location at Buoy | Marston |  | 6040D | Taste & Odor compounds by SPME | Geosmin | Geosmin | <2 | ng/L
224471 | 2012-09-04 09:15 | RS-MR-01-15 |  | Marston Reservoir Depth Sampling Location at Buoy | Marston |  | 6040D | Taste & Odor compounds by SPME | MIB | MIB | <5 | ng/L
222622 | 2012-09-05 08:15 | PL-MAR-EFF |  | 6100 W Quincy Ave | Marston WTP |  | 6040D | Taste & Odor compounds by SPME | Geosmin | Geosmin | <2 | ng/L
222622 | 2012-09-05 08:15 | PL-MAR-EFF |  | 6100 W Quincy Ave | Marston WTP |  | 6040D | Taste & Odor compounds by SPME | MIB | MIB | <5 | ng/L
222623 | 2012-09-11 12:45 | PL-MAR-EFF |  | 6100 W Quincy Ave | Marston WTP |  | 6040D | Taste & Odor compounds by SPME | Geosmin | Geosmin | 3.52 | ng/L
222623 | 2012-09-11 12:45 | PL-MAR-EFF |  | 6100 W Quincy Ave | Marston WTP |  | 6040D | Taste & Odor compounds by SPME | MIB | MIB | <5 | ng/L
225897 | 2012-09-17 10:57 | RS-MR-01-5 |  | Marston Reservoir Depth Sampling Location at Buoy | Marston |  | 6040D | Taste & Odor compounds by SPME | Geosmin | Geosmin | 24.35 | ng/L
225897 | 2012-09-17 10:57 | RS-MR-01-5 |  | Marston Reservoir Depth Sampling Location at Buoy | Marston |  | 6040D | Taste & Odor compounds by SPME | MIB | MIB | <5 | ng/L
222624 | 2012-09-18 10:08 | PL-MAR-EFF |  | 6100 W Quincy Ave | Marston WTP |  | 6040D | Taste & Odor compounds by SPME | Geosmin | Geosmin | 5.90 | ng/L
222624 | 2012-09-18 10:08 | PL-MAR-EFF |  | 6100 W Quincy Ave | Marston WTP |  | 6040D | Taste & Odor compounds by SPME | MIB | MIB | <5 | ng/L
226048 | 2012-09-24 09:22 | RS-MR-01-5 |  | Marston Reservoir Depth Sampling Location at Buoy | Marston |  | 6040D | Taste & Odor compounds by SPME | Geosmin | Geosmin | 7.31 | ng/L
226048 | 2012-09-24 09:22 | RS-MR-01-5 |  | Marston Reservoir Depth Sampling Location at Buoy | Marston |  | 6040D | Taste & Odor compounds by SPME | MIB | MIB | <5 | ng/L
226049 | 2012-09-24 09:23 | RS-MR-01-15 |  | Marston Reservoir Depth Sampling Location at Buoy | Marston |  | 6040D | Taste & Odor compounds by SPME | Geosmin | Geosmin | 5.78 | ng/L
226049 | 2012-09-24 09:23 | RS-MR-01-15 |  | Marston Reservoir Depth Sampling Location at Buoy | Marston |  | 6040D | Taste & Odor compounds by SPME | MIB | MIB | <5 | ng/L
226050 | 2012-09-24 12:00 | PL-MAR-EFF |  | 6100 W Quincy Ave | Marston WTP |  | 6040D | Taste & Odor compounds by SPME | Geosmin | Geosmin | 8.39 | ng/L
226050 | 2012-09-24 12:00 | PL-MAR-EFF |  | 6100 W Quincy Ave | Marston WTP |  | 6040D | Taste & Odor compounds by SPME | MIB | MIB | <5 | ng/L
227090 | 2012-10-01 14:30 | PL-MAR-EFF |  | 6100 W Quincy Ave | Marston WTP |  | 6040D | Taste & Odor compounds by SPME | Geosmin | Geosmin | 13.12 | ng/L
227090 | 2012-10-01 14:30 | PL-MAR-EFF |  | 6100 W Quincy Ave | Marston WTP |  | 6040D | Taste & Odor compounds by SPME | MIB | MIB | <5 | ng/L
227416 | 2012-10-15 11:12 | RS-MR-01-5 |  | Marston Reservoir Depth Sampling Location at Buoy | Marston |  | 6040D | Taste & Odor compounds by SPME | Geosmin | Geosmin | 113.40 | ng/L
227416 | 2012-10-15 11:12 | RS-MR-01-5 |  | Marston Reservoir Depth Sampling Location at Buoy | Marston |  | 6040D | Taste & Odor compounds by SPME | MIB | MIB | <5 | ng/L
227740 | 2012-10-22 11:20 | RS-MR-01-5 |  | Marston Reservoir Depth Sampling Location at Buoy | Marston |  | 6040D | Taste & Odor compounds by SPME | Geosmin | Geosmin | 58.03 | ng/L
227740 | 2012-10-22 11:20 | RS-MR-01-5 |  | Marston Reservoir Depth Sampling Location at Buoy | Marston |  | 6040D | Taste & Odor compounds by SPME | MIB | MIB | <5 | ng/L
228893 | 2012-11-05 11:55 | RS-MR-01-5 |  | Marston Reservoir Depth Sampling Location at Buoy | Marston |  | 6040D | Taste & Odor compounds by SPME | Geosmin | Geosmin | 80.29 | ng/L
228893 | 2012-11-05 11:55 | RS-MR-01-5 |  | Marston Reservoir Depth Sampling Location at Buoy | Marston |  | 6040D | Taste & Odor compounds by SPME | MIB | MIB | <5 | ng/L
229030 | 2012-11-13 13:35 | RS-MR-01-5 |  | Marston Reservoir Depth Sampling Location at Buoy | Marston |  | 6040D | Taste & Odor compounds by SPME | Geosmin | Geosmin | 44.00 | ng/L
229030 | 2012-11-13 13:35 | RS-MR-01-5 |  | Marston Reservoir Depth Sampling Location at Buoy | Marston |  | 6040D | Taste & Odor compounds by SPME | MIB | MIB | <5 | ng/L
229154 | 2012-11-19 12:22 | RS-MR-01-5 |  | Marston Reservoir Depth Sampling Location at Buoy | Marston |  | 6040D | Taste & Odor compounds by SPME | Geosmin | Geosmin | 34.90 | ng/L
229154 | 2012-11-19 12:22 | RS-MR-01-5 |  | Marston Reservoir Depth Sampling Location at Buoy | Marston |  | 6040D | Taste & Odor compounds by SPME | MIB | MIB | <5 | ng/L
230300 | 2012-12-03 11:25 | RS-MR-01-5 |  | Marston Reservoir Depth Sampling Location at Buoy | Marston |  | 6040D | Taste & Odor compounds by SPME | Geosmin | Geosmin | 26.3 | ng/L
230300 | 2012-12-03 11:25 | RS-MR-01-5 |  | Marston Reservoir Depth Sampling Location at Buoy | Marston |  | 6040D | Taste & Odor compounds by SPME | MIB | MIB | <5 | ng/L
230301 | 2012-12-03 11:30 | RS-MR-01-15 |  | Marston Reservoir Depth Sampling Location at Buoy | Marston |  | 6040D | Taste & Odor compounds by SPME | Geosmin | Geosmin | 23.9 | ng/L
230301 | 2012-12-03 11:30 | RS-MR-01-15 |  | Marston Reservoir Depth Sampling Location at Buoy | Marston |  | 6040D | Taste & Odor compounds by SPME | MIB | MIB | <5 | ng/L
230630 | 2012-12-18 11:48 | RS-MR-01-15 |  | Marston Reservoir Depth Sampling Location at Buoy | Marston |  | 6040D | Taste & Odor compounds by SPME | Geosmin | Geosmin | 14.72 | ng/L
230630 | 2012-12-18 11:48 | RS-MR-01-15 |  | Marston Reservoir Depth Sampling Location at Buoy | Marston |  | 6040D | Taste & Odor compounds by SPME | MIB | MIB | <5 | ng/L
230608 | 2012-12-18 11:58 | RS-MR-01-5 |  | Marston Reservoir Depth Sampling Location at Buoy | Marston |  | 6040D | Taste & Odor compounds by SPME | Geosmin | Geosmin | 18.48 | ng/L
230608 | 2012-12-18 11:58 | RS-MR-01-5 |  | Marston Reservoir Depth Sampling Location at Buoy | Marston |  | 6040D | Taste & Odor compounds by SPME | MIB | MIB | <5 | ng/L
231868 | 2013-01-11 10:15 | RS-MR-01-5 |  | Marston Reservoir Depth Sampling Location at Buoy | Marston |  | 6040D | Taste & Odor compounds by SPME | Geosmin | Geosmin | 11.61 | ng/L
231868 | 2013-01-11 10:15 | RS-MR-01-5 |  | Marston Reservoir Depth Sampling Location at Buoy | Marston |  | 6040D | Taste & Odor compounds by SPME | MIB | MIB | <5 | ng/L
231869 | 2013-01-11 10:17 | RS-MR-01-10 |  | Marston Reservoir Depth Sampling Location at Buoy | Marston |  | 6040D | Taste & Odor compounds by SPME | Geosmin | Geosmin | 11.65 | ng/L
231869 | 2013-01-11 10:17 | RS-MR-01-10 |  | Marston Reservoir Depth Sampling Location at Buoy | Marston |  | 6040D | Taste & Odor compounds by SPME | MIB | MIB | <5 | ng/L
232074 | 2013-01-17 12:45 | PL-MAR-INF |  | Marston raw, 90 inch | Marston WTP |  | 6040D | Taste & Odor compounds by SPME | Geosmin | Geosmin | 7.77 | ng/L
232074 | 2013-01-17 12:45 | PL-MAR-INF |  | Marston raw, 90 inch | Marston WTP |  | 6040D | Taste & Odor compounds by SPME | MIB | MIB | <5 | ng/L
232075 | 2013-01-17 12:46 | FA-LFR-01 |  |  |  |  | 6040D | Taste & Odor compounds by SPME | Geosmin | Geosmin | 4.38 | ng/L
232075 | 2013-01-17 12:46 | FA-LFR-01 |  |  |  |  | 6040D | Taste & Odor compounds by SPME | MIB | MIB | <5 | ng/L
232208 | 2013-01-28 08:14 | PL-MAR-INF |  | Marston raw, 90 inch | Marston WTP |  | 6040D | Taste & Odor compounds by SPME | Geosmin | Geosmin | 6.14 | ng/L
232208 | 2013-01-28 08:14 | PL-MAR-INF |  | Marston raw, 90 inch | Marston WTP |  | 6040D | Taste & Odor compounds by SPME | MIB | MIB | <5 | ng/L
232217 | 2013-01-28 08:15 | FA-CAR-01 |  |  |  |  | 6040D | Taste & Odor compounds by SPME | Geosmin | Geosmin | 3.79 | ng/L
232217 | 2013-01-28 08:15 | FA-CAR-01 |  |  |  |  | 6040D | Taste & Odor compounds by SPME | MIB | MIB | <5 | ng/L
233241 | 2013-02-04 10:09 | FA-LFR-01 |  |  |  |  | 6040D | Taste & Odor compounds by SPME | Geosmin | Geosmin | 3.18 | ng/L
233241 | 2013-02-04 10:09 | FA-LFR-01 |  |  |  |  | 6040D | Taste & Odor compounds by SPME | MIB | MIB | <5 | ng/L
233240 | 2013-02-04 10:27 | WS-LP-021 |  | Conduit #20 at Marston Forebay Influent | Marston Forebay |  | 6040D | Taste & Odor compounds by SPME | Geosmin | Geosmin | 2.14 | ng/L
233240 | 2013-02-04 10:27 | WS-LP-021 |  | Conduit #20 at Marston Forebay Influent | Marston Forebay |  | 6040D | Taste & Odor compounds by SPME | MIB | MIB | <5 | ng/L
233382 | 2013-02-12 09:15 | PL-MAR-INF |  | Marston raw, 90 inch | Marston WTP |  | 6040D | Taste & Odor compounds by SPME | Geosmin | Geosmin | 6.1 | ng/L
233382 | 2013-02-12 09:15 | PL-MAR-INF |  | Marston raw, 90 inch | Marston WTP |  | 6040D | Taste & Odor compounds by SPME | MIB | MIB | <5 | ng/L
233383 | 2013-02-12 09:17 | PL-MAR-EFF |  | 6100 W Quincy Ave | Marston WTP |  | 6040D | Taste & Odor compounds by SPME | Geosmin | Geosmin | 7.5 | ng/L
233383 | 2013-02-12 09:17 | PL-MAR-EFF |  | 6100 W Quincy Ave | Marston WTP |  | 6040D | Taste & Odor compounds by SPME | MIB | MIB | <5 | ng/L
233627 | 2013-02-20 10:07 | TM-104 |  | Pump suction inlet to Conduit 20 at Chatfield Reservoir | Chatfield State Park |  | 6040D | Taste & Odor compounds by SPME | Geosmin | Geosmin | <2 | ng/L
233627 | 2013-02-20 10:07 | TM-104 |  | Pump suction inlet to Conduit 20 at Chatfield Reservoir | Chatfield State Park |  | 6040D | Taste & Odor compounds by SPME | MIB | MIB | <5 | ng/L
233626 | 2013-02-20 11:28 | WS-LP-021 |  | Conduit #20 at Marston Forebay Influent | Marston Forebay |  | 6040D | Taste & Odor compounds by SPME | Geosmin | Geosmin | <2 | ng/L
233626 | 2013-02-20 11:28 | WS-LP-021 |  | Conduit #20 at Marston Forebay Influent | Marston Forebay |  | 6040D | Taste & Odor compounds by SPME | MIB | MIB | <5 | ng/L
233624 | 2013-02-20 11:46 | PL-MAR-INF |  | Marston raw, 90 inch | Marston WTP |  | 6040D | Taste & Odor compounds by SPME | Geosmin | Geosmin | 4.29 | ng/L
233624 | 2013-02-20 11:46 | PL-MAR-INF |  | Marston raw, 90 inch | Marston WTP |  | 6040D | Taste & Odor compounds by SPME | MIB | MIB | <5 | ng/L
233625 | 2013-02-20 11:47 | PL-MAR-EFF |  | 6100 W Quincy Ave | Marston WTP |  | 6040D | Taste & Odor compounds by SPME | Geosmin | Geosmin | 5.59 | ng/L
233625 | 2013-02-20 11:47 | PL-MAR-EFF |  | 6100 W Quincy Ave | Marston WTP |  | 6040D | Taste & Odor compounds by SPME | MIB | MIB | <5 | ng/L
233813 | 2013-02-26 09:45 | PL-MAR-INF |  | Marston raw, 90 inch | Marston WTP |  | 6040D | Taste & Odor compounds by SPME | Geosmin | Geosmin | 3.6 | ng/L
233813 | 2013-02-26 09:45 | PL-MAR-INF |  | Marston raw, 90 inch | Marston WTP |  | 6040D | Taste & Odor compounds by SPME | MIB | MIB | <5 | ng/L
233814 | 2013-02-26 09:55 | PL-MAR-EFF |  | 6100 W Quincy Ave | Marston WTP |  | 6040D | Taste & Odor compounds by SPME | Geosmin | Geosmin | 4.02 | ng/L
233814 | 2013-02-26 09:55 | PL-MAR-EFF |  | 6100 W Quincy Ave | Marston WTP |  | 6040D | Taste & Odor compounds by SPME | MIB | MIB | <5 | ng/L
234984 | 2013-03-05 09:50 | WS-LP-018-A | Conduit #15 Headgate at Harriman Lake | Conduit #15 Marston Headgate at Harriman Diversion Structure | Conduit #15 |  | 6040D | Taste & Odor compounds by SPME | Geosmin | Geosmin | 2.0 | ng/L
234984 | 2013-03-05 09:50 | WS-LP-018-A | Conduit #15 Headgate at Harriman Lake | Conduit #15 Marston Headgate at Harriman Diversion Structure | Conduit #15 |  | 6040D | Taste & Odor compounds by SPME | MIB | MIB | <5 | ng/L
236648 | 2013-04-02 14:00 | FA-AMH-01 |  |  |  |  | 6040D | Taste & Odor compounds by SPME | Geosmin | Geosmin | 17.30 | ng/L
236648 | 2013-04-02 14:00 | FA-AMH-01 |  |  |  |  | 6040D | Taste & Odor compounds by SPME | MIB | MIB | <5 | ng/L
236649 | 2013-04-02 14:01 | FA-AMH-02 |  |  |  |  | 6040D | Taste & Odor compounds by SPME | Geosmin | Geosmin | 11.49 | ng/L
236649 | 2013-04-02 14:01 | FA-AMH-02 |  |  |  |  | 6040D | Taste & Odor compounds by SPME | MIB | MIB | <5 | ng/L
236650 | 2013-04-02 14:02 | FA-AMH-03 |  |  |  |  | 6040D | Taste & Odor compounds by SPME | Geosmin | Geosmin | 7.47 | ng/L
236650 | 2013-04-02 14:02 | FA-AMH-03 |  |  |  |  | 6040D | Taste & Odor compounds by SPME | MIB | MIB | <5 | ng/L
236651 | 2013-04-02 14:03 | FA-AMH-04 |  |  |  |  | 6040D | Taste & Odor compounds by SPME | Geosmin | Geosmin | 19.12 | ng/L
236651 | 2013-04-02 14:03 | FA-AMH-04 |  |  |  |  | 6040D | Taste & Odor compounds by SPME | MIB | MIB | <5 | ng/L
236652 | 2013-04-02 14:04 | FA-AMH-05 |  |  |  |  | 6040D | Taste & Odor compounds by SPME | Geosmin | Geosmin | 13.69 | ng/L
236652 | 2013-04-02 14:04 | FA-AMH-05 |  |  |  |  | 6040D | Taste & Odor compounds by SPME | MIB | MIB | <5 | ng/L
236653 | 2013-04-02 14:05 | FA-AMH-06 |  |  |  |  | 6040D | Taste & Odor compounds by SPME | Geosmin | Geosmin | 49.42 | ng/L
236653 | 2013-04-02 14:05 | FA-AMH-06 |  |  |  |  | 6040D | Taste & Odor compounds by SPME | MIB | MIB | <5 | ng/L
239571 | 2013-05-28 14:00 | PL-MAR-INF |  | Marston raw, 90 inch | Marston WTP |  | 6040D | Taste & Odor compounds by SPME | Geosmin | Geosmin | 2.14 | ng/L
239571 | 2013-05-28 14:00 | PL-MAR-INF |  | Marston raw, 90 inch | Marston WTP |  | 6040D | Taste & Odor compounds by SPME | MIB | MIB | <5 | ng/L
239572 | 2013-05-28 14:00 | FA-AMH-01 |  |  |  |  | 6040D | Taste & Odor compounds by SPME | Geosmin | Geosmin | 40.86 | ng/L
239572 | 2013-05-28 14:00 | FA-AMH-01 |  |  |  |  | 6040D | Taste & Odor compounds by SPME | MIB | MIB | <5 | ng/L
239573 | 2013-05-28 14:05 | FA-AMH-02 |  |  |  |  | 6040D | Taste & Odor compounds by SPME | Geosmin | Geosmin | 9.96 | ng/L
239573 | 2013-05-28 14:05 | FA-AMH-02 |  |  |  |  | 6040D | Taste & Odor compounds by SPME | MIB | MIB | <5 | ng/L
239575 | 2013-05-28 14:10 | FA-AMH-03 |  |  |  |  | 6040D | Taste & Odor compounds by SPME | Geosmin | Geosmin | 6.71 | ng/L
239575 | 2013-05-28 14:10 | FA-AMH-03 |  |  |  |  | 6040D | Taste & Odor compounds by SPME | MIB | MIB | <5 | ng/L
239577 | 2013-05-28 14:15 | FA-AMH-04 |  |  |  |  | 6040D | Taste & Odor compounds by SPME | Geosmin | Geosmin | 5.54 | ng/L
239577 | 2013-05-28 14:15 | FA-AMH-04 |  |  |  |  | 6040D | Taste & Odor compounds by SPME | MIB | MIB | <5 | ng/L
239579 | 2013-05-28 14:20 | FA-AMH-05 |  |  |  |  | 6040D | Taste & Odor compounds by SPME | Geosmin | Geosmin | 6.88 | ng/L
239579 | 2013-05-28 14:20 | FA-AMH-05 |  |  |  |  | 6040D | Taste & Odor compounds by SPME | MIB | MIB | <5 | ng/L
239581 | 2013-05-28 14:30 | FA-AMH-06 |  |  |  |  | 6040D | Taste & Odor compounds by SPME | Geosmin | Geosmin | 6.96 | ng/L
239581 | 2013-05-28 14:30 | FA-AMH-06 |  |  |  |  | 6040D | Taste & Odor compounds by SPME | MIB | MIB | <5 | ng/L
240993 | 2013-06-04 10:00 | PL-MOF-INF |  | Moffat Plant raw water | Moffat WTP |  | 6040D | Taste & Odor compounds by SPME | Geosmin | Geosmin | 4.19 | ng/L
240993 | 2013-06-04 10:00 | PL-MOF-INF |  | Moffat Plant raw water | Moffat WTP |  | 6040D | Taste & Odor compounds by SPME | MIB | MIB | <5 | ng/L
240892 | 2013-06-04 10:50 | RS-MR-01-5 |  | Marston Reservoir Depth Sampling Location at Buoy | Marston |  | 6040D | Taste & Odor compounds by SPME | Geosmin | Geosmin | 2.74 | ng/L
240892 | 2013-06-04 10:50 | RS-MR-01-5 |  | Marston Reservoir Depth Sampling Location at Buoy | Marston |  | 6040D | Taste & Odor compounds by SPME | MIB | MIB | <5 | ng/L
239623 | 2013-06-04 11:10 | TM-197-1 |  | Marston near Conduit 15 inlet |  |  | 6040D | Taste & Odor compounds by SPME | Geosmin | Geosmin | 2.54 | ng/L
239623 | 2013-06-04 11:10 | TM-197-1 |  | Marston near Conduit 15 inlet |  |  | 6040D | Taste & Odor compounds by SPME | MIB | MIB | <5 | ng/L
237512 | 2013-06-11 10:11 | PL-MAR-EFF |  | 6100 W Quincy Ave | Marston WTP |  | 6040D | Taste & Odor compounds by SPME | Geosmin | Geosmin | <2 | ng/L
237512 | 2013-06-11 10:11 | PL-MAR-EFF |  | 6100 W Quincy Ave | Marston WTP |  | 6040D | Taste & Odor compounds by SPME | MIB | MIB | <5 | ng/L
241568 | 2013-06-18 11:45 | PL-MOF-INF |  | Moffat Plant raw water | Moffat WTP |  | 6040E | Taste & Odor Compounds by SPME, CI GC/MS/MS | MIB | MIB | <1 | ng/L
241568 | 2013-06-18 11:45 | PL-MOF-INF |  | Moffat Plant raw water | Moffat WTP |  | 6040E | Taste & Odor Compounds by SPME, CI GC/MS/MS | Geosmin | Geosmin | 2 | ng/L
237513 | 2013-06-18 13:35 | PL-MAR-EFF |  | 6100 W Quincy Ave | Marston WTP |  | 6040E | Taste & Odor Compounds by SPME, CI GC/MS/MS | MIB | MIB | <1 | ng/L
237513 | 2013-06-18 13:35 | PL-MAR-EFF |  | 6100 W Quincy Ave | Marston WTP |  | 6040E | Taste & Odor Compounds by SPME, CI GC/MS/MS | Geosmin | Geosmin | <1 | ng/L
241598 | 2013-06-19 13:05 | PL-MAR-INF |  | Marston raw, 90 inch | Marston WTP |  | 6040E | Taste & Odor Compounds by SPME, CI GC/MS/MS | MIB | MIB | <1 | ng/L
241598 | 2013-06-19 13:05 | PL-MAR-INF |  | Marston raw, 90 inch | Marston WTP |  | 6040E | Taste & Odor Compounds by SPME, CI GC/MS/MS | Geosmin | Geosmin | <1 | ng/L
241704 | 2013-06-24 09:50 | TM-201-1 |  | Chatfield Reservoir |  |  | 6040E | Taste & Odor Compounds by SPME, CI GC/MS/MS | MIB | MIB | <1 | ng/L
241704 | 2013-06-24 09:50 | TM-201-1 |  | Chatfield Reservoir |  |  | 6040E | Taste & Odor Compounds by SPME, CI GC/MS/MS | Geosmin | Geosmin | 1 | ng/L
241702 | 2013-06-24 10:15 | RS-CT-01-1 |  | Chatfield Reservoir, Main Site South of Tower |  |  | 6040E | Taste & Odor Compounds by SPME, CI GC/MS/MS | MIB | MIB | <1 | ng/L
241702 | 2013-06-24 10:15 | RS-CT-01-1 |  | Chatfield Reservoir, Main Site South of Tower |  |  | 6040E | Taste & Odor Compounds by SPME, CI GC/MS/MS | Geosmin | Geosmin | 2 | ng/L
241706 | 2013-06-24 10:45 | TM-202-1 |  | Chatfield Reservoir |  |  | 6040E | Taste & Odor Compounds by SPME, CI GC/MS/MS | MIB | MIB | <1 | ng/L
241706 | 2013-06-24 10:45 | TM-202-1 |  | Chatfield Reservoir |  |  | 6040E | Taste & Odor Compounds by SPME, CI GC/MS/MS | Geosmin | Geosmin | 2 | ng/L
241721 | 2013-06-25 09:10 | PL-FTH-INF |  | 6730 N. Rampart Range Rd. | Foothills WTP |  | 6040E | Taste & Odor Compounds by SPME, CI GC/MS/MS | MIB | MIB | <1 | ng/L
241721 | 2013-06-25 09:10 | PL-FTH-INF |  | 6730 N. Rampart Range Rd. | Foothills WTP |  | 6040E | Taste & Odor Compounds by SPME, CI GC/MS/MS | Geosmin | Geosmin | 2 | ng/L
241719 | 2013-06-25 09:20 | PL-FTH-EFF |  | 6730 N. Rampart Range Rd. | Foothills WTP |  | 6040E | Taste & Odor Compounds by SPME, CI GC/MS/MS | MIB | MIB | <1 | ng/L
241719 | 2013-06-25 09:20 | PL-FTH-EFF |  | 6730 N. Rampart Range Rd. | Foothills WTP |  | 6040E | Taste & Odor Compounds by SPME, CI GC/MS/MS | Geosmin | Geosmin | <1 | ng/L
241795 | 2013-06-25 10:08 | RS-MR-01-5 |  | Marston Reservoir Depth Sampling Location at Buoy | Marston |  | 6040E | Taste & Odor Compounds by SPME, CI GC/MS/MS | MIB | MIB | 2 | ng/L
241795 | 2013-06-25 10:08 | RS-MR-01-5 |  | Marston Reservoir Depth Sampling Location at Buoy | Marston |  | 6040E | Taste & Odor Compounds by SPME, CI GC/MS/MS | Geosmin | Geosmin | 2 | ng/L
241794 | 2013-06-25 10:10 | RS-MR-01-1 |  | Marston Reservoir Depth Sampling Location at Buoy | Marston |  | 6040E | Taste & Odor Compounds by SPME, CI GC/MS/MS | MIB | MIB | 2 | ng/L
241794 | 2013-06-25 10:10 | RS-MR-01-1 |  | Marston Reservoir Depth Sampling Location at Buoy | Marston |  | 6040E | Taste & Odor Compounds by SPME, CI GC/MS/MS | Geosmin | Geosmin | 3 | ng/L
241725 | 2013-06-25 10:30 | PL-MOF-INF |  | Moffat Plant raw water | Moffat WTP |  | 6040E | Taste & Odor Compounds by SPME, CI GC/MS/MS | MIB | MIB | <1 | ng/L
241725 | 2013-06-25 10:30 | PL-MOF-INF |  | Moffat Plant raw water | Moffat WTP |  | 6040E | Taste & Odor Compounds by SPME, CI GC/MS/MS | Geosmin | Geosmin | 3 | ng/L
241723 | 2013-06-25 10:35 | PL-MOF-EFF |  | Moffat SP5 Finished Water | Moffat WTP |  | 6040E | Taste & Odor Compounds by SPME, CI GC/MS/MS | MIB | MIB | <1 | ng/L
241723 | 2013-06-25 10:35 | PL-MOF-EFF |  | Moffat SP5 Finished Water | Moffat WTP |  | 6040E | Taste & Odor Compounds by SPME, CI GC/MS/MS | Geosmin | Geosmin | 3 | ng/L
241729 | 2013-06-25 12:20 | PL-MAR-INF |  | Marston raw, 90 inch | Marston WTP |  | 6040E | Taste & Odor Compounds by SPME, CI GC/MS/MS | MIB | MIB | <1 | ng/L
241729 | 2013-06-25 12:20 | PL-MAR-INF |  | Marston raw, 90 inch | Marston WTP |  | 6040E | Taste & Odor Compounds by SPME, CI GC/MS/MS | Geosmin | Geosmin | <1 | ng/L
237514 | 2013-06-25 12:35 | PL-MAR-EFF |  | 6100 W Quincy Ave | Marston WTP |  | 6040E | Taste & Odor Compounds by SPME, CI GC/MS/MS | MIB | MIB | <1 | ng/L
237514 | 2013-06-25 12:35 | PL-MAR-EFF |  | 6100 W Quincy Ave | Marston WTP |  | 6040E | Taste & Odor Compounds by SPME, CI GC/MS/MS | Geosmin | Geosmin | 2 | ng/L
241749 | 2013-07-02 09:57 | PL-FTH-EFF |  | 6730 N. Rampart Range Rd. | Foothills WTP |  | 6040E | Taste & Odor Compounds by SPME, CI GC/MS/MS | MIB | MIB | <1 | ng/L
241749 | 2013-07-02 09:57 | PL-FTH-EFF |  | 6730 N. Rampart Range Rd. | Foothills WTP |  | 6040E | Taste & Odor Compounds by SPME, CI GC/MS/MS | Geosmin | Geosmin | 2 | ng/L
243091 | 2013-07-02 10:05 | RS-MR-01-1 |  | Marston Reservoir Depth Sampling Location at Buoy | Marston |  | 6040E | Taste & Odor Compounds by SPME, CI GC/MS/MS | MIB | MIB | 2 | ng/L
243091 | 2013-07-02 10:05 | RS-MR-01-1 |  | Marston Reservoir Depth Sampling Location at Buoy | Marston |  | 6040E | Taste & Odor Compounds by SPME, CI GC/MS/MS | Geosmin | Geosmin | 2 | ng/L
241754 | 2013-07-02 10:15 | PL-FTH-INF |  | 6730 N. Rampart Range Rd. | Foothills WTP |  | 6040E | Taste & Odor Compounds by SPME, CI GC/MS/MS | MIB | MIB | <1 | ng/L
241754 | 2013-07-02 10:15 | PL-FTH-INF |  | 6730 N. Rampart Range Rd. | Foothills WTP |  | 6040E | Taste & Odor Compounds by SPME, CI GC/MS/MS | Geosmin | Geosmin | 1 | ng/L
243093 | 2013-07-02 10:40 | TM-197-1 |  | Marston near Conduit 15 inlet |  |  | 6040E | Taste & Odor Compounds by SPME, CI GC/MS/MS | MIB | MIB | 2 | ng/L
243093 | 2013-07-02 10:40 | TM-197-1 |  | Marston near Conduit 15 inlet |  |  | 6040E | Taste & Odor Compounds by SPME, CI GC/MS/MS | Geosmin | Geosmin | 2 | ng/L
243097 | 2013-07-02 11:12 | TM-199-1 |  | Marston near Conduit 20 inlet |  |  | 6040E | Taste & Odor Compounds by SPME, CI GC/MS/MS | MIB | MIB | 1 | ng/L
243097 | 2013-07-02 11:12 | TM-199-1 |  | Marston near Conduit 20 inlet |  |  | 6040E | Taste & Odor Compounds by SPME, CI GC/MS/MS | Geosmin | Geosmin | 3 | ng/L
241744 | 2013-07-02 11:20 | PL-MOF-INF |  | Moffat Plant raw water | Moffat WTP |  | 6040E | Taste & Odor Compounds by SPME, CI GC/MS/MS | MIB | MIB | <1 | ng/L
241744 | 2013-07-02 11:20 | PL-MOF-INF |  | Moffat Plant raw water | Moffat WTP |  | 6040E | Taste & Odor Compounds by SPME, CI GC/MS/MS | Geosmin | Geosmin | 1 | ng/L
241739 | 2013-07-02 11:27 | PL-MOF-EFF |  | Moffat SP5 Finished Water | Moffat WTP |  | 6040E | Taste & Odor Compounds by SPME, CI GC/MS/MS | MIB | MIB | <1 | ng/L
241739 | 2013-07-02 11:27 | PL-MOF-EFF |  | Moffat SP5 Finished Water | Moffat WTP |  | 6040E | Taste & Odor Compounds by SPME, CI GC/MS/MS | Geosmin | Geosmin | 2 | ng/L
243095 | 2013-07-02 11:34 | TM-198-1 |  | Marston in shallows on East side |  |  | 6040E | Taste & Odor Compounds by SPME, CI GC/MS/MS | MIB | MIB | 2 | ng/L
243095 | 2013-07-02 11:34 | TM-198-1 |  | Marston in shallows on East side |  |  | 6040E | Taste & Odor Compounds by SPME, CI GC/MS/MS | Geosmin | Geosmin | 4 | ng/L
243099 | 2013-07-02 11:50 | TM-200-1 |  | Marston near boat ramp |  |  | 6040E | Taste & Odor Compounds by SPME, CI GC/MS/MS | MIB | MIB | 1 | ng/L
243099 | 2013-07-02 11:50 | TM-200-1 |  | Marston near boat ramp |  |  | 6040E | Taste & Odor Compounds by SPME, CI GC/MS/MS | Geosmin | Geosmin | 3 | ng/L
241734 | 2013-07-02 13:10 | PL-MAR-INF |  | Marston raw, 90 inch | Marston WTP |  | 6040E | Taste & Odor Compounds by SPME, CI GC/MS/MS | MIB | MIB | <1 | ng/L
241734 | 2013-07-02 13:10 | PL-MAR-INF |  | Marston raw, 90 inch | Marston WTP |  | 6040E | Taste & Odor Compounds by SPME, CI GC/MS/MS | Geosmin | Geosmin | 2 | ng/L
239732 | 2013-07-02 13:12 | PL-MAR-EFF |  | 6100 W Quincy Ave | Marston WTP |  | 6040E | Taste & Odor Compounds by SPME, CI GC/MS/MS | MIB | MIB | <1 | ng/L
239732 | 2013-07-02 13:12 | PL-MAR-EFF |  | 6100 W Quincy Ave | Marston WTP |  | 6040E | Taste & Odor Compounds by SPME, CI GC/MS/MS | Geosmin | Geosmin | 2 | ng/L
241755 | 2013-07-09 09:15 | PL-FTH-INF |  | 6730 N. Rampart Range Rd. | Foothills WTP |  | 6040E | Taste & Odor Compounds by SPME, CI GC/MS/MS | MIB | MIB | <1 | ng/L
241755 | 2013-07-09 09:15 | PL-FTH-INF |  | 6730 N. Rampart Range Rd. | Foothills WTP |  | 6040E | Taste & Odor Compounds by SPME, CI GC/MS/MS | Geosmin | Geosmin | <1 | ng/L
241750 | 2013-07-09 09:25 | PL-FTH-EFF |  | 6730 N. Rampart Range Rd. | Foothills WTP |  | 6040E | Taste & Odor Compounds by SPME, CI GC/MS/MS | MIB | MIB | <1 | ng/L
241750 | 2013-07-09 09:25 | PL-FTH-EFF |  | 6730 N. Rampart Range Rd. | Foothills WTP |  | 6040E | Taste & Odor Compounds by SPME, CI GC/MS/MS | Geosmin | Geosmin | <1 | ng/L
241745 | 2013-07-09 11:25 | PL-MOF-INF |  | Moffat Plant raw water | Moffat WTP |  | 6040E | Taste & Odor Compounds by SPME, CI GC/MS/MS | MIB | MIB | <1 | ng/L
241745 | 2013-07-09 11:25 | PL-MOF-INF |  | Moffat Plant raw water | Moffat WTP |  | 6040E | Taste & Odor Compounds by SPME, CI GC/MS/MS | Geosmin | Geosmin | 1 | ng/L
241740 | 2013-07-09 11:37 | PL-MOF-EFF |  | Moffat SP5 Finished Water | Moffat WTP |  | 6040E | Taste & Odor Compounds by SPME, CI GC/MS/MS | MIB | MIB | <1 | ng/L
241740 | 2013-07-09 11:37 | PL-MOF-EFF |  | Moffat SP5 Finished Water | Moffat WTP |  | 6040E | Taste & Odor Compounds by SPME, CI GC/MS/MS | Geosmin | Geosmin | <1 | ng/L
241735 | 2013-07-09 13:05 | PL-MAR-INF |  | Marston raw, 90 inch | Marston WTP |  | 6040E | Taste & Odor Compounds by SPME, CI GC/MS/MS | MIB | MIB | <1 | ng/L
241735 | 2013-07-09 13:05 | PL-MAR-INF |  | Marston raw, 90 inch | Marston WTP |  | 6040E | Taste & Odor Compounds by SPME, CI GC/MS/MS | Geosmin | Geosmin | 2 | ng/L
239733 | 2013-07-09 13:12 | PL-MAR-EFF |  | 6100 W Quincy Ave | Marston WTP |  | 6040E | Taste & Odor Compounds by SPME, CI GC/MS/MS | IBMP | IBMP | >50 | ng/L
239733 | 2013-07-09 13:12 | PL-MAR-EFF |  | 6100 W Quincy Ave | Marston WTP |  | 6040E | Taste & Odor Compounds by SPME, CI GC/MS/MS | MIB | MIB | >50 | ng/L
239733 | 2013-07-09 13:12 | PL-MAR-EFF |  | 6100 W Quincy Ave | Marston WTP |  | 6040E | Taste & Odor Compounds by SPME, CI GC/MS/MS | Geosmin | Geosmin | >50 | ng/L
243532 | 2013-07-11 10:10 | TM-201 |  | Chatfield Reservoir |  |  | 6040E | Taste & Odor Compounds by SPME, CI GC/MS/MS | MIB | MIB | <1 | ng/L
243532 | 2013-07-11 10:10 | TM-201 |  | Chatfield Reservoir |  |  | 6040E | Taste & Odor Compounds by SPME, CI GC/MS/MS | Geosmin | Geosmin | 1 | ng/L
243530 | 2013-07-11 10:45 | RS-CT-01-1 |  | Chatfield Reservoir, Main Site South of Tower |  |  | 6040E | Taste & Odor Compounds by SPME, CI GC/MS/MS | MIB | MIB | <1 | ng/L
243530 | 2013-07-11 10:45 | RS-CT-01-1 |  | Chatfield Reservoir, Main Site South of Tower |  |  | 6040E | Taste & Odor Compounds by SPME, CI GC/MS/MS | Geosmin | Geosmin | 1 | ng/L
243534 | 2013-07-11 11:30 | TM-202 |  | Chatfield Reservoir |  |  | 6040E | Taste & Odor Compounds by SPME, CI GC/MS/MS | MIB | MIB | <1 | ng/L
243534 | 2013-07-11 11:30 | TM-202 |  | Chatfield Reservoir |  |  | 6040E | Taste & Odor Compounds by SPME, CI GC/MS/MS | Geosmin | Geosmin | 2 | ng/L
241746 | 2013-07-16 10:20 | PL-MOF-INF |  | Moffat Plant raw water | Moffat WTP |  | 6040E | Taste & Odor Compounds by SPME, CI GC/MS/MS | MIB | MIB | <1 | ng/L
241746 | 2013-07-16 10:20 | PL-MOF-INF |  | Moffat Plant raw water | Moffat WTP |  | 6040E | Taste & Odor Compounds by SPME, CI GC/MS/MS | Geosmin | Geosmin | 2 | ng/L
241741 | 2013-07-16 10:26 | PL-MOF-EFF |  | Moffat SP5 Finished Water | Moffat WTP |  | 6040E | Taste & Odor Compounds by SPME, CI GC/MS/MS | MIB | MIB | <1 | ng/L
241741 | 2013-07-16 10:26 | PL-MOF-EFF |  | Moffat SP5 Finished Water | Moffat WTP |  | 6040E | Taste & Odor Compounds by SPME, CI GC/MS/MS | Geosmin | Geosmin | 2 | ng/L
241756 | 2013-07-16 12:22 | PL-FTH-INF |  | 6730 N. Rampart Range Rd. | Foothills WTP |  | 6040E | Taste & Odor Compounds by SPME, CI GC/MS/MS | MIB | MIB | <1 | ng/L
241756 | 2013-07-16 12:22 | PL-FTH-INF |  | 6730 N. Rampart Range Rd. | Foothills WTP |  | 6040E | Taste & Odor Compounds by SPME, CI GC/MS/MS | Geosmin | Geosmin | >50 | ng/L
241756 | 2013-07-16 12:22 | PL-FTH-INF |  | 6730 N. Rampart Range Rd. | Foothills WTP |  | 6040E | Taste & Odor Compounds by SPME, CI GC/MS/MS | IBMP | IBMP | >50 | ng/L
241751 | 2013-07-16 12:30 | PL-FTH-EFF |  | 6730 N. Rampart Range Rd. | Foothills WTP |  | 6040E | Taste & Odor Compounds by SPME, CI GC/MS/MS | MIB | MIB | <1 | ng/L
241751 | 2013-07-16 12:30 | PL-FTH-EFF |  | 6730 N. Rampart Range Rd. | Foothills WTP |  | 6040E | Taste & Odor Compounds by SPME, CI GC/MS/MS | Geosmin | Geosmin | 2 | ng/L
241736 | 2013-07-16 13:35 | PL-MAR-INF |  | Marston raw, 90 inch | Marston WTP |  | 6040E | Taste & Odor Compounds by SPME, CI GC/MS/MS | MIB | MIB | <1 | ng/L
241736 | 2013-07-16 13:35 | PL-MAR-INF |  | Marston raw, 90 inch | Marston WTP |  | 6040E | Taste & Odor Compounds by SPME, CI GC/MS/MS | Geosmin | Geosmin | 2 | ng/L
243897 | 2013-07-19 14:00 | FA-HSLATE-03 |  |  |  |  | 6040E | Taste & Odor Compounds by SPME, CI GC/MS/MS | MIB | MIB | 1 | ng/L
243897 | 2013-07-19 14:00 | FA-HSLATE-03 |  |  |  |  | 6040E | Taste & Odor Compounds by SPME, CI GC/MS/MS | Geosmin | Geosmin | 7 | ng/L
243899 | 2013-07-19 14:05 | FA-HSLATE-04 |  |  |  |  | 6040E | Taste & Odor Compounds by SPME, CI GC/MS/MS | MIB | MIB | 1 | ng/L
243899 | 2013-07-19 14:05 | FA-HSLATE-04 |  |  |  |  | 6040E | Taste & Odor Compounds by SPME, CI GC/MS/MS | Geosmin | Geosmin | 9 | ng/L
243901 | 2013-07-19 14:10 | FA-HSLATE-05 |  |  |  |  | 6040E | Taste & Odor Compounds by SPME, CI GC/MS/MS | MIB | MIB | <1 | ng/L
243901 | 2013-07-19 14:10 | FA-HSLATE-05 |  |  |  |  | 6040E | Taste & Odor Compounds by SPME, CI GC/MS/MS | Geosmin | Geosmin | 5 | ng/L
243903 | 2013-07-19 14:15 | FA-HSLATE-06 |  |  |  |  | 6040E | Taste & Odor Compounds by SPME, CI GC/MS/MS | MIB | MIB | 1 | ng/L
243903 | 2013-07-19 14:15 | FA-HSLATE-06 |  |  |  |  | 6040E | Taste & Odor Compounds by SPME, CI GC/MS/MS | Geosmin | Geosmin | 6 | ng/L
243895 | 2013-07-19 14:44 | FA-HSLATE-02 |  |  |  |  | 6040E | Taste & Odor Compounds by SPME, CI GC/MS/MS | MIB | MIB | <1 | ng/L
243895 | 2013-07-19 14:44 | FA-HSLATE-02 |  |  |  |  | 6040E | Taste & Odor Compounds by SPME, CI GC/MS/MS | Geosmin | Geosmin | 5 | ng/L
243893 | 2013-07-19 14:45 | FA-HSLATE-01 |  |  |  |  | 6040E | Taste & Odor Compounds by SPME, CI GC/MS/MS | MIB | MIB | <1 | ng/L
243893 | 2013-07-19 14:45 | FA-HSLATE-01 |  |  |  |  | 6040E | Taste & Odor Compounds by SPME, CI GC/MS/MS | Geosmin | Geosmin | 4 | ng/L
244021 | 2013-07-23 08:35 | RS-MR-01-5 |  | Marston Reservoir Depth Sampling Location at Buoy | Marston |  | 6040D | Taste & Odor compounds by SPME | Geosmin | Geosmin | 18.51 | ng/L
244021 | 2013-07-23 08:35 | RS-MR-01-5 |  | Marston Reservoir Depth Sampling Location at Buoy | Marston |  | 6040D | Taste & Odor compounds by SPME | MIB | MIB | <5 | ng/L
241737 | 2013-07-23 11:45 | PL-MAR-INF |  | Marston raw, 90 inch | Marston WTP |  | 6040D | Taste & Odor compounds by SPME | Geosmin | Geosmin | 4.02 | ng/L
241737 | 2013-07-23 11:45 | PL-MAR-INF |  | Marston raw, 90 inch | Marston WTP |  | 6040D | Taste & Odor compounds by SPME | MIB | MIB | <5 | ng/L
239735 | 2013-07-23 12:05 | PL-MAR-EFF |  | 6100 W Quincy Ave | Marston WTP |  | 6040D | Taste & Odor compounds by SPME | Geosmin | Geosmin | 9.45 | ng/L
239735 | 2013-07-23 12:05 | PL-MAR-EFF |  | 6100 W Quincy Ave | Marston WTP |  | 6040D | Taste & Odor compounds by SPME | MIB | MIB | <5 | ng/L
244171 | 2013-07-29 08:40 | TM-197-1 |  | Marston near Conduit 15 inlet |  |  | 6040D | Taste & Odor compounds by SPME | Geosmin | Geosmin | 12.99 | ng/L
244171 | 2013-07-29 08:40 | TM-197-1 |  | Marston near Conduit 15 inlet |  |  | 6040D | Taste & Odor compounds by SPME | MIB | MIB | <5 | ng/L
244173 | 2013-07-29 08:55 | TM-198-1 |  | Marston in shallows on East side |  |  | 6040D | Taste & Odor compounds by SPME | Geosmin | Geosmin | 16.26 | ng/L
244173 | 2013-07-29 08:55 | TM-198-1 |  | Marston in shallows on East side |  |  | 6040D | Taste & Odor compounds by SPME | MIB | MIB | <5 | ng/L
244175 | 2013-07-29 09:05 | TM-199-1 |  | Marston near Conduit 20 inlet |  |  | 6040D | Taste & Odor compounds by SPME | Geosmin | Geosmin | 12.49 | ng/L
244175 | 2013-07-29 09:05 | TM-199-1 |  | Marston near Conduit 20 inlet |  |  | 6040D | Taste & Odor compounds by SPME | MIB | MIB | <5 | ng/L
245629 | 2013-07-29 09:25 | RS-MR-01-5 |  | Marston Reservoir Depth Sampling Location at Buoy | Marston |  | 6040D | Taste & Odor compounds by SPME | Geosmin | Geosmin | 14.50 | ng/L
245629 | 2013-07-29 09:25 | RS-MR-01-5 |  | Marston Reservoir Depth Sampling Location at Buoy | Marston |  | 6040D | Taste & Odor compounds by SPME | MIB | MIB | <5 | ng/L
244177 | 2013-07-29 09:40 | TM-200-1 |  | Marston near boat ramp |  |  | 6040D | Taste & Odor compounds by SPME | Geosmin | Geosmin | 12.71 | ng/L
244177 | 2013-07-29 09:40 | TM-200-1 |  | Marston near boat ramp |  |  | 6040D | Taste & Odor compounds by SPME | MIB | MIB | <5 | ng/L
241738 | 2013-07-30 12:52 | PL-MAR-INF |  | Marston raw, 90 inch | Marston WTP |  | 6040D | Taste & Odor compounds by SPME | Geosmin | Geosmin | 2.35 | ng/L
241738 | 2013-07-30 12:52 | PL-MAR-INF |  | Marston raw, 90 inch | Marston WTP |  | 6040D | Taste & Odor compounds by SPME | MIB | MIB | <5 | ng/L
239736 | 2013-07-30 12:56 | PL-MAR-EFF |  | 6100 W Quincy Ave | Marston WTP |  | 6040D | Taste & Odor compounds by SPME | Geosmin | Geosmin | 4.66 | ng/L
239736 | 2013-07-30 12:56 | PL-MAR-EFF |  | 6100 W Quincy Ave | Marston WTP |  | 6040D | Taste & Odor compounds by SPME | MIB | MIB | <5 | ng/L
245692 | 2013-08-05 09:55 | TM-197-1 |  | Marston near Conduit 15 inlet |  |  | 6040D | Taste & Odor compounds by SPME | Geosmin | Geosmin | <2 | ng/L
245692 | 2013-08-05 09:55 | TM-197-1 |  | Marston near Conduit 15 inlet |  |  | 6040D | Taste & Odor compounds by SPME | MIB | MIB | <5 | ng/L
245696 | 2013-08-05 10:10 | TM-199-1 |  | Marston near Conduit 20 inlet |  |  | 6040D | Taste & Odor compounds by SPME | Geosmin | Geosmin | 2.28 | ng/L
245696 | 2013-08-05 10:10 | TM-199-1 |  | Marston near Conduit 20 inlet |  |  | 6040D | Taste & Odor compounds by SPME | MIB | MIB | <5 | ng/L
245694 | 2013-08-05 10:25 | TM-198-1 |  | Marston in shallows on East side |  |  | 6040D | Taste & Odor compounds by SPME | Geosmin | Geosmin | 2.43 | ng/L
245694 | 2013-08-05 10:25 | TM-198-1 |  | Marston in shallows on East side |  |  | 6040D | Taste & Odor compounds by SPME | MIB | MIB | <5 | ng/L
245700 | 2013-08-05 10:45 | RS-MR-01-5 |  | Marston Reservoir Depth Sampling Location at Buoy | Marston |  | 6040D | Taste & Odor compounds by SPME | Geosmin | Geosmin | 2.21 | ng/L
245700 | 2013-08-05 10:45 | RS-MR-01-5 |  | Marston Reservoir Depth Sampling Location at Buoy | Marston |  | 6040D | Taste & Odor compounds by SPME | MIB | MIB | <5 | ng/L
245702 | 2013-08-05 10:50 | RS-MR-01-10 |  | Marston Reservoir Depth Sampling Location at Buoy | Marston |  | 6040D | Taste & Odor compounds by SPME | Geosmin | Geosmin | <2 | ng/L
245702 | 2013-08-05 10:50 | RS-MR-01-10 |  | Marston Reservoir Depth Sampling Location at Buoy | Marston |  | 6040D | Taste & Odor compounds by SPME | MIB | MIB | <5 | ng/L
245698 | 2013-08-05 11:10 | TM-200-1 |  | Marston near boat ramp |  |  | 6040D | Taste & Odor compounds by SPME | Geosmin | Geosmin | 2.26 | ng/L
245698 | 2013-08-05 11:10 | TM-200-1 |  | Marston near boat ramp |  |  | 6040D | Taste & Odor compounds by SPME | MIB | MIB | <5 | ng/L
242053 | 2013-08-06 09:22 | PL-FTH-INF |  | 6730 N. Rampart Range Rd. | Foothills WTP |  | 6040E | Taste & Odor Compounds by SPME, CI GC/MS/MS | MIB | MIB | <1 | ng/L
242053 | 2013-08-06 09:22 | PL-FTH-INF |  | 6730 N. Rampart Range Rd. | Foothills WTP |  | 6040E | Taste & Odor Compounds by SPME, CI GC/MS/MS | Geosmin | Geosmin | 2 | ng/L
242049 | 2013-08-06 09:32 | PL-FTH-EFF |  | 6730 N. Rampart Range Rd. | Foothills WTP |  | 6040E | Taste & Odor Compounds by SPME, CI GC/MS/MS | MIB | MIB | <1 | ng/L
242049 | 2013-08-06 09:32 | PL-FTH-EFF |  | 6730 N. Rampart Range Rd. | Foothills WTP |  | 6040E | Taste & Odor Compounds by SPME, CI GC/MS/MS | Geosmin | Geosmin | 2 | ng/L
245816 | 2013-08-06 09:37 | TM-201-1 |  | Chatfield Reservoir |  |  | 6040E | Taste & Odor Compounds by SPME, CI GC/MS/MS | MIB | MIB | 2 | ng/L
245816 | 2013-08-06 09:37 | TM-201-1 |  | Chatfield Reservoir |  |  | 6040E | Taste & Odor Compounds by SPME, CI GC/MS/MS | Geosmin | Geosmin | 29 | ng/L
245820 | 2013-08-06 10:40 | RS-CT-01-1 |  | Chatfield Reservoir, Main Site South of Tower |  |  | 6040E | Taste & Odor Compounds by SPME, CI GC/MS/MS | MIB | MIB | 2 | ng/L
245820 | 2013-08-06 10:40 | RS-CT-01-1 |  | Chatfield Reservoir, Main Site South of Tower |  |  | 6040E | Taste & Odor Compounds by SPME, CI GC/MS/MS | Geosmin | Geosmin | 47 | ng/L
242045 | 2013-08-06 10:45 | PL-MOF-INF |  | Moffat Plant raw water | Moffat WTP |  | 6040E | Taste & Odor Compounds by SPME, CI GC/MS/MS | MIB | MIB | <1 | ng/L
242045 | 2013-08-06 10:45 | PL-MOF-INF |  | Moffat Plant raw water | Moffat WTP |  | 6040E | Taste & Odor Compounds by SPME, CI GC/MS/MS | Geosmin | Geosmin | 5 | ng/L
242041 | 2013-08-06 10:52 | PL-MOF-EFF |  | Moffat SP5 Finished Water | Moffat WTP |  | 6040E | Taste & Odor Compounds by SPME, CI GC/MS/MS | MIB | MIB | <1 | ng/L
242041 | 2013-08-06 10:52 | PL-MOF-EFF |  | Moffat SP5 Finished Water | Moffat WTP |  | 6040E | Taste & Odor Compounds by SPME, CI GC/MS/MS | Geosmin | Geosmin | 3 | ng/L
245818 | 2013-08-06 10:55 | TM-202-1 |  | Chatfield Reservoir |  |  | 6040E | Taste & Odor Compounds by SPME, CI GC/MS/MS | MIB | MIB | 2 | ng/L
245818 | 2013-08-06 10:55 | TM-202-1 |  | Chatfield Reservoir |  |  | 6040E | Taste & Odor Compounds by SPME, CI GC/MS/MS | Geosmin | Geosmin | 28 | ng/L
246095 | 2013-08-12 09:44 | TM-197-1 |  | Marston near Conduit 15 inlet |  |  | 6040E | Taste & Odor Compounds by SPME, CI GC/MS/MS | MIB | MIB | <1 | ng/L
246095 | 2013-08-12 09:44 | TM-197-1 |  | Marston near Conduit 15 inlet |  |  | 6040E | Taste & Odor Compounds by SPME, CI GC/MS/MS | Geosmin | Geosmin | 1 | ng/L
246099 | 2013-08-12 10:20 | TM-199-1 |  | Marston near Conduit 20 inlet |  |  | 6040E | Taste & Odor Compounds by SPME, CI GC/MS/MS | MIB | MIB | <1 | ng/L
246099 | 2013-08-12 10:20 | TM-199-1 |  | Marston near Conduit 20 inlet |  |  | 6040E | Taste & Odor Compounds by SPME, CI GC/MS/MS | Geosmin | Geosmin | <1 | ng/L
246097 | 2013-08-12 10:35 | TM-198-1 |  | Marston in shallows on East side |  |  | 6040E | Taste & Odor Compounds by SPME, CI GC/MS/MS | MIB | MIB | 1 | ng/L
246097 | 2013-08-12 10:35 | TM-198-1 |  | Marston in shallows on East side |  |  | 6040E | Taste & Odor Compounds by SPME, CI GC/MS/MS | Geosmin | Geosmin | 1 | ng/L
246103 | 2013-08-12 11:00 | RS-MR-01-1 |  | Marston Reservoir Depth Sampling Location at Buoy | Marston |  | 6040E | Taste & Odor Compounds by SPME, CI GC/MS/MS | MIB | MIB | 1 | ng/L
246103 | 2013-08-12 11:00 | RS-MR-01-1 |  | Marston Reservoir Depth Sampling Location at Buoy | Marston |  | 6040E | Taste & Odor Compounds by SPME, CI GC/MS/MS | Geosmin | Geosmin | 1 | ng/L
246105 | 2013-08-12 11:05 | RS-MR-01-5 |  | Marston Reservoir Depth Sampling Location at Buoy | Marston |  | 6040E | Taste & Odor Compounds by SPME, CI GC/MS/MS | MIB | MIB | 1 | ng/L
246105 | 2013-08-12 11:05 | RS-MR-01-5 |  | Marston Reservoir Depth Sampling Location at Buoy | Marston |  | 6040E | Taste & Odor Compounds by SPME, CI GC/MS/MS | Geosmin | Geosmin | 1 | ng/L
246107 | 2013-08-12 11:07 | RS-MR-01-10 |  | Marston Reservoir Depth Sampling Location at Buoy | Marston |  | 6040E | Taste & Odor Compounds by SPME, CI GC/MS/MS | MIB | MIB | <1 | ng/L
246107 | 2013-08-12 11:07 | RS-MR-01-10 |  | Marston Reservoir Depth Sampling Location at Buoy | Marston |  | 6040E | Taste & Odor Compounds by SPME, CI GC/MS/MS | Geosmin | Geosmin | 1 | ng/L
246101 | 2013-08-12 11:15 | TM-200-1 |  | Marston near boat ramp |  |  | 6040E | Taste & Odor Compounds by SPME, CI GC/MS/MS | MIB | MIB | <1 | ng/L
246101 | 2013-08-12 11:15 | TM-200-1 |  | Marston near boat ramp |  |  | 6040E | Taste & Odor Compounds by SPME, CI GC/MS/MS | Geosmin | Geosmin | 1 | ng/L
242054 | 2013-08-13 09:50 | PL-FTH-INF |  | 6730 N. Rampart Range Rd. | Foothills WTP |  | 6040E | Taste & Odor Compounds by SPME, CI GC/MS/MS | MIB | MIB | <1 | ng/L
242054 | 2013-08-13 09:50 | PL-FTH-INF |  | 6730 N. Rampart Range Rd. | Foothills WTP |  | 6040E | Taste & Odor Compounds by SPME, CI GC/MS/MS | Geosmin | Geosmin | <1 | ng/L
242050 | 2013-08-13 09:55 | PL-FTH-EFF |  | 6730 N. Rampart Range Rd. | Foothills WTP |  | 6040E | Taste & Odor Compounds by SPME, CI GC/MS/MS | MIB | MIB | <1 | ng/L
242050 | 2013-08-13 09:55 | PL-FTH-EFF |  | 6730 N. Rampart Range Rd. | Foothills WTP |  | 6040E | Taste & Odor Compounds by SPME, CI GC/MS/MS | Geosmin | Geosmin | 2 | ng/L
242046 | 2013-08-13 11:55 | PL-MOF-INF |  | Moffat Plant raw water | Moffat WTP |  | 6040E | Taste & Odor Compounds by SPME, CI GC/MS/MS | MIB | MIB | <1 | ng/L
242046 | 2013-08-13 11:55 | PL-MOF-INF |  | Moffat Plant raw water | Moffat WTP |  | 6040E | Taste & Odor Compounds by SPME, CI GC/MS/MS | Geosmin | Geosmin | 3 | ng/L
242042 | 2013-08-13 12:02 | PL-MOF-EFF |  | Moffat SP5 Finished Water | Moffat WTP |  | 6040E | Taste & Odor Compounds by SPME, CI GC/MS/MS | MIB | MIB | <1 | ng/L
242042 | 2013-08-13 12:02 | PL-MOF-EFF |  | Moffat SP5 Finished Water | Moffat WTP |  | 6040E | Taste & Odor Compounds by SPME, CI GC/MS/MS | Geosmin | Geosmin | 4 | ng/L
242038 | 2013-08-13 13:20 | PL-MAR-INF |  | Marston raw, 90 inch | Marston WTP |  | 6040E | Taste & Odor Compounds by SPME, CI GC/MS/MS | MIB | MIB | <1 | ng/L
242038 | 2013-08-13 13:20 | PL-MAR-INF |  | Marston raw, 90 inch | Marston WTP |  | 6040E | Taste & Odor Compounds by SPME, CI GC/MS/MS | Geosmin | Geosmin | <1 | ng/L
242034 | 2013-08-13 13:40 | PL-MAR-EFF |  | 6100 W Quincy Ave | Marston WTP |  | 6040E | Taste & Odor Compounds by SPME, CI GC/MS/MS | MIB | MIB | <1 | ng/L
242034 | 2013-08-13 13:40 | PL-MAR-EFF |  | 6100 W Quincy Ave | Marston WTP |  | 6040E | Taste & Odor Compounds by SPME, CI GC/MS/MS | Geosmin | Geosmin | 2 | ng/L
242047 | 2013-08-20 08:45 | PL-MOF-INF |  | Moffat Plant raw water | Moffat WTP |  | 6040E | Taste & Odor Compounds by SPME, CI GC/MS/MS | IPMP | IPMP | 10 | ng/L
242047 | 2013-08-20 08:45 | PL-MOF-INF |  | Moffat Plant raw water | Moffat WTP |  | 6040E | Taste & Odor Compounds by SPME, CI GC/MS/MS | IBMP | IBMP | 10 | ng/L
242047 | 2013-08-20 08:45 | PL-MOF-INF |  | Moffat Plant raw water | Moffat WTP |  | 6040E | Taste & Odor Compounds by SPME, CI GC/MS/MS | MIB | MIB | <1 | ng/L
242047 | 2013-08-20 08:45 | PL-MOF-INF |  | Moffat Plant raw water | Moffat WTP |  | 6040E | Taste & Odor Compounds by SPME, CI GC/MS/MS | Geosmin | Geosmin | 3 | ng/L
242043 | 2013-08-20 08:50 | PL-MOF-EFF |  | Moffat SP5 Finished Water | Moffat WTP |  | 6040E | Taste & Odor Compounds by SPME, CI GC/MS/MS | IPMP | IPMP | 10 | ng/L
242043 | 2013-08-20 08:50 | PL-MOF-EFF |  | Moffat SP5 Finished Water | Moffat WTP |  | 6040E | Taste & Odor Compounds by SPME, CI GC/MS/MS | IBMP | IBMP | 10 | ng/L
242043 | 2013-08-20 08:50 | PL-MOF-EFF |  | Moffat SP5 Finished Water | Moffat WTP |  | 6040E | Taste & Odor Compounds by SPME, CI GC/MS/MS | MIB | MIB | <1 | ng/L
242043 | 2013-08-20 08:50 | PL-MOF-EFF |  | Moffat SP5 Finished Water | Moffat WTP |  | 6040E | Taste & Odor Compounds by SPME, CI GC/MS/MS | Geosmin | Geosmin | 4 | ng/L
242051 | 2013-08-20 10:13 | PL-FTH-EFF |  | 6730 N. Rampart Range Rd. | Foothills WTP |  | 6040E | Taste & Odor Compounds by SPME, CI GC/MS/MS | IPMP | IPMP | 10 | ng/L
242051 | 2013-08-20 10:13 | PL-FTH-EFF |  | 6730 N. Rampart Range Rd. | Foothills WTP |  | 6040E | Taste & Odor Compounds by SPME, CI GC/MS/MS | IBMP | IBMP | 10 | ng/L
242051 | 2013-08-20 10:13 | PL-FTH-EFF |  | 6730 N. Rampart Range Rd. | Foothills WTP |  | 6040E | Taste & Odor Compounds by SPME, CI GC/MS/MS | MIB | MIB | <1 | ng/L
242051 | 2013-08-20 10:13 | PL-FTH-EFF |  | 6730 N. Rampart Range Rd. | Foothills WTP |  | 6040E | Taste & Odor Compounds by SPME, CI GC/MS/MS | Geosmin | Geosmin | 2 | ng/L
242055 | 2013-08-20 10:15 | PL-FTH-INF |  | 6730 N. Rampart Range Rd. | Foothills WTP |  | 6040E | Taste & Odor Compounds by SPME, CI GC/MS/MS | Geosmin | Geosmin | 1 | ng/L
242055 | 2013-08-20 10:15 | PL-FTH-INF |  | 6730 N. Rampart Range Rd. | Foothills WTP |  | 6040E | Taste & Odor Compounds by SPME, CI GC/MS/MS | IPMP | IPMP | 10 | ng/L
242055 | 2013-08-20 10:15 | PL-FTH-INF |  | 6730 N. Rampart Range Rd. | Foothills WTP |  | 6040E | Taste & Odor Compounds by SPME, CI GC/MS/MS | IBMP | IBMP | 10 | ng/L
242055 | 2013-08-20 10:15 | PL-FTH-INF |  | 6730 N. Rampart Range Rd. | Foothills WTP |  | 6040E | Taste & Odor Compounds by SPME, CI GC/MS/MS | MIB | MIB | <1 | ng/L
246505 | 2013-08-20 11:05 | TM-202-1 |  | Chatfield Reservoir |  |  | 6040E | Taste & Odor Compounds by SPME, CI GC/MS/MS | MIB | MIB | 3 | ng/L
246505 | 2013-08-20 11:05 | TM-202-1 |  | Chatfield Reservoir |  |  | 6040E | Taste & Odor Compounds by SPME, CI GC/MS/MS | Geosmin | Geosmin | 14 | ng/L
242039 | 2013-08-20 12:03 | PL-MAR-INF |  | Marston raw, 90 inch | Marston WTP |  | 6040E | Taste & Odor Compounds by SPME, CI GC/MS/MS | IPMP | IPMP | 10 | ng/L
242039 | 2013-08-20 12:03 | PL-MAR-INF |  | Marston raw, 90 inch | Marston WTP |  | 6040E | Taste & Odor Compounds by SPME, CI GC/MS/MS | IBMP | IBMP | 10 | ng/L
242039 | 2013-08-20 12:03 | PL-MAR-INF |  | Marston raw, 90 inch | Marston WTP |  | 6040E | Taste & Odor Compounds by SPME, CI GC/MS/MS | MIB | MIB | <1 | ng/L
242039 | 2013-08-20 12:03 | PL-MAR-INF |  | Marston raw, 90 inch | Marston WTP |  | 6040E | Taste & Odor Compounds by SPME, CI GC/MS/MS | Geosmin | Geosmin | <1 | ng/L
242035 | 2013-08-20 12:10 | PL-MAR-EFF |  | 6100 W Quincy Ave | Marston WTP |  | 6040E | Taste & Odor Compounds by SPME, CI GC/MS/MS | IPMP | IPMP | 10 | ng/L
242035 | 2013-08-20 12:10 | PL-MAR-EFF |  | 6100 W Quincy Ave | Marston WTP |  | 6040E | Taste & Odor Compounds by SPME, CI GC/MS/MS | IBMP | IBMP | 10 | ng/L
242035 | 2013-08-20 12:10 | PL-MAR-EFF |  | 6100 W Quincy Ave | Marston WTP |  | 6040E | Taste & Odor Compounds by SPME, CI GC/MS/MS | MIB | MIB | <1 | ng/L
242035 | 2013-08-20 12:10 | PL-MAR-EFF |  | 6100 W Quincy Ave | Marston WTP |  | 6040E | Taste & Odor Compounds by SPME, CI GC/MS/MS | Geosmin | Geosmin | <1 | ng/L
246789 | 2013-08-26 10:00 | TM-197-1 |  | Marston near Conduit 15 inlet |  |  | 6040E | Taste & Odor Compounds by SPME, CI GC/MS/MS | MIB | MIB | <1 | ng/L
246789 | 2013-08-26 10:00 | TM-197-1 |  | Marston near Conduit 15 inlet |  |  | 6040E | Taste & Odor Compounds by SPME, CI GC/MS/MS | Geosmin | Geosmin | <1 | ng/L
246791 | 2013-08-26 10:13 | TM-198-1 |  | Marston in shallows on East side |  |  | 6040E | Taste & Odor Compounds by SPME, CI GC/MS/MS | MIB | MIB | <1 | ng/L
246791 | 2013-08-26 10:13 | TM-198-1 |  | Marston in shallows on East side |  |  | 6040E | Taste & Odor Compounds by SPME, CI GC/MS/MS | Geosmin | Geosmin | 1 | ng/L
246793 | 2013-08-26 10:30 | TM-199-1 |  | Marston near Conduit 20 inlet |  |  | 6040E | Taste & Odor Compounds by SPME, CI GC/MS/MS | MIB | MIB | <1 | ng/L
246793 | 2013-08-26 10:30 | TM-199-1 |  | Marston near Conduit 20 inlet |  |  | 6040E | Taste & Odor Compounds by SPME, CI GC/MS/MS | Geosmin | Geosmin | <1 | ng/L
246797 | 2013-08-26 10:36 | RS-MR-01-1 |  | Marston Reservoir Depth Sampling Location at Buoy | Marston |  | 6040E | Taste & Odor Compounds by SPME, CI GC/MS/MS | MIB | MIB | <1 | ng/L
246797 | 2013-08-26 10:36 | RS-MR-01-1 |  | Marston Reservoir Depth Sampling Location at Buoy | Marston |  | 6040E | Taste & Odor Compounds by SPME, CI GC/MS/MS | Geosmin | Geosmin | 1 | ng/L
246799 | 2013-08-26 10:50 | RS-MR-01-5 |  | Marston Reservoir Depth Sampling Location at Buoy | Marston |  | 6040E | Taste & Odor Compounds by SPME, CI GC/MS/MS | MIB | MIB | <1 | ng/L
246799 | 2013-08-26 10:50 | RS-MR-01-5 |  | Marston Reservoir Depth Sampling Location at Buoy | Marston |  | 6040E | Taste & Odor Compounds by SPME, CI GC/MS/MS | Geosmin | Geosmin | <1 | ng/L
246801 | 2013-08-26 10:55 | RS-MR-01-10 |  | Marston Reservoir Depth Sampling Location at Buoy | Marston |  | 6040E | Taste & Odor Compounds by SPME, CI GC/MS/MS | MIB | MIB | <1 | ng/L
246801 | 2013-08-26 10:55 | RS-MR-01-10 |  | Marston Reservoir Depth Sampling Location at Buoy | Marston |  | 6040E | Taste & Odor Compounds by SPME, CI GC/MS/MS | Geosmin | Geosmin | <1 | ng/L
246803 | 2013-08-26 11:00 | RS-MR-01-15 |  | Marston Reservoir Depth Sampling Location at Buoy | Marston |  | 6040E | Taste & Odor Compounds by SPME, CI GC/MS/MS | MIB | MIB | <1 | ng/L
246803 | 2013-08-26 11:00 | RS-MR-01-15 |  | Marston Reservoir Depth Sampling Location at Buoy | Marston |  | 6040E | Taste & Odor Compounds by SPME, CI GC/MS/MS | Geosmin | Geosmin | <1 | ng/L
246795 | 2013-08-26 11:10 | TM-200-1 |  | Marston near boat ramp |  |  | 6040E | Taste & Odor Compounds by SPME, CI GC/MS/MS | MIB | MIB | <1 | ng/L
246795 | 2013-08-26 11:10 | TM-200-1 |  | Marston near boat ramp |  |  | 6040E | Taste & Odor Compounds by SPME, CI GC/MS/MS | Geosmin | Geosmin | 1 | ng/L
242048 | 2013-08-27 10:30 | PL-MOF-INF |  | Moffat Plant raw water | Moffat WTP |  | 6040E | Taste & Odor Compounds by SPME, CI GC/MS/MS | IPMP | IPMP | 10 | ng/L
242048 | 2013-08-27 10:30 | PL-MOF-INF |  | Moffat Plant raw water | Moffat WTP |  | 6040E | Taste & Odor Compounds by SPME, CI GC/MS/MS | IBMP | IBMP | 10 | ng/L
242048 | 2013-08-27 10:30 | PL-MOF-INF |  | Moffat Plant raw water | Moffat WTP |  | 6040E | Taste & Odor Compounds by SPME, CI GC/MS/MS | MIB | MIB | <1 | ng/L
242048 | 2013-08-27 10:30 | PL-MOF-INF |  | Moffat Plant raw water | Moffat WTP |  | 6040E | Taste & Odor Compounds by SPME, CI GC/MS/MS | Geosmin | Geosmin | 4 | ng/L
242044 | 2013-08-27 10:35 | PL-MOF-EFF |  | Moffat SP5 Finished Water | Moffat WTP |  | 6040E | Taste & Odor Compounds by SPME, CI GC/MS/MS | IPMP | IPMP | 10 | ng/L
242044 | 2013-08-27 10:35 | PL-MOF-EFF |  | Moffat SP5 Finished Water | Moffat WTP |  | 6040E | Taste & Odor Compounds by SPME, CI GC/MS/MS | IBMP | IBMP | 10 | ng/L
242044 | 2013-08-27 10:35 | PL-MOF-EFF |  | Moffat SP5 Finished Water | Moffat WTP |  | 6040E | Taste & Odor Compounds by SPME, CI GC/MS/MS | MIB | MIB | <1 | ng/L
242044 | 2013-08-27 10:35 | PL-MOF-EFF |  | Moffat SP5 Finished Water | Moffat WTP |  | 6040E | Taste & Odor Compounds by SPME, CI GC/MS/MS | Geosmin | Geosmin | 3 | ng/L
246929 | 2013-08-27 10:57 | PL-MOF-GTR |  | Moffat WTP Gravity Thickener Return | Moffat WTP |  | 6040E | Taste & Odor Compounds by SPME, CI GC/MS/MS | MIB | MIB | <1 | ng/L
246929 | 2013-08-27 10:57 | PL-MOF-GTR |  | Moffat WTP Gravity Thickener Return | Moffat WTP |  | 6040E | Taste & Odor Compounds by SPME, CI GC/MS/MS | Geosmin | Geosmin | 5 | ng/L
242056 | 2013-08-27 12:55 | PL-FTH-INF |  | 6730 N. Rampart Range Rd. | Foothills WTP |  | 6040E | Taste & Odor Compounds by SPME, CI GC/MS/MS | IPMP | IPMP | 10 | ng/L
242056 | 2013-08-27 12:55 | PL-FTH-INF |  | 6730 N. Rampart Range Rd. | Foothills WTP |  | 6040E | Taste & Odor Compounds by SPME, CI GC/MS/MS | IBMP | IBMP | 10 | ng/L
242056 | 2013-08-27 12:55 | PL-FTH-INF |  | 6730 N. Rampart Range Rd. | Foothills WTP |  | 6040E | Taste & Odor Compounds by SPME, CI GC/MS/MS | MIB | MIB | <1 | ng/L
242056 | 2013-08-27 12:55 | PL-FTH-INF |  | 6730 N. Rampart Range Rd. | Foothills WTP |  | 6040E | Taste & Odor Compounds by SPME, CI GC/MS/MS | Geosmin | Geosmin | 1 | ng/L
242052 | 2013-08-27 13:00 | PL-FTH-EFF |  | 6730 N. Rampart Range Rd. | Foothills WTP |  | 6040E | Taste & Odor Compounds by SPME, CI GC/MS/MS | IPMP | IPMP | 10 | ng/L
242052 | 2013-08-27 13:00 | PL-FTH-EFF |  | 6730 N. Rampart Range Rd. | Foothills WTP |  | 6040E | Taste & Odor Compounds by SPME, CI GC/MS/MS | IBMP | IBMP | 10 | ng/L
242052 | 2013-08-27 13:00 | PL-FTH-EFF |  | 6730 N. Rampart Range Rd. | Foothills WTP |  | 6040E | Taste & Odor Compounds by SPME, CI GC/MS/MS | MIB | MIB | <1 | ng/L
242052 | 2013-08-27 13:00 | PL-FTH-EFF |  | 6730 N. Rampart Range Rd. | Foothills WTP |  | 6040E | Taste & Odor Compounds by SPME, CI GC/MS/MS | Geosmin | Geosmin | 3 | ng/L
242036 | 2013-08-27 14:05 | PL-MAR-EFF |  | 6100 W Quincy Ave | Marston WTP |  | 6040E | Taste & Odor Compounds by SPME, CI GC/MS/MS | IPMP | IPMP | 10 | ng/L
242036 | 2013-08-27 14:05 | PL-MAR-EFF |  | 6100 W Quincy Ave | Marston WTP |  | 6040E | Taste & Odor Compounds by SPME, CI GC/MS/MS | IBMP | IBMP | 10 | ng/L
242036 | 2013-08-27 14:05 | PL-MAR-EFF |  | 6100 W Quincy Ave | Marston WTP |  | 6040E | Taste & Odor Compounds by SPME, CI GC/MS/MS | MIB | MIB | <1 | ng/L
242036 | 2013-08-27 14:05 | PL-MAR-EFF |  | 6100 W Quincy Ave | Marston WTP |  | 6040E | Taste & Odor Compounds by SPME, CI GC/MS/MS | Geosmin | Geosmin | <1 | ng/L
242040 | 2013-08-27 14:10 | PL-MAR-INF |  | Marston raw, 90 inch | Marston WTP |  | 6040E | Taste & Odor Compounds by SPME, CI GC/MS/MS | IPMP | IPMP | 10 | ng/L
242040 | 2013-08-27 14:10 | PL-MAR-INF |  | Marston raw, 90 inch | Marston WTP |  | 6040E | Taste & Odor Compounds by SPME, CI GC/MS/MS | IBMP | IBMP | 10 | ng/L
242040 | 2013-08-27 14:10 | PL-MAR-INF |  | Marston raw, 90 inch | Marston WTP |  | 6040E | Taste & Odor Compounds by SPME, CI GC/MS/MS | MIB | MIB | <1 | ng/L
242040 | 2013-08-27 14:10 | PL-MAR-INF |  | Marston raw, 90 inch | Marston WTP |  | 6040E | Taste & Odor Compounds by SPME, CI GC/MS/MS | Geosmin | Geosmin | <1 | ng/L
248073 | 2013-09-03 08:35 | TM-197-1 |  | Marston near Conduit 15 inlet |  |  | 6040E | Taste & Odor Compounds by SPME, CI GC/MS/MS | MIB | MIB | <1 | ng/L
248073 | 2013-09-03 08:35 | TM-197-1 |  | Marston near Conduit 15 inlet |  |  | 6040E | Taste & Odor Compounds by SPME, CI GC/MS/MS | Geosmin | Geosmin | <1 | ng/L
248075 | 2013-09-03 08:40 | TM-198-1 |  | Marston in shallows on East side |  |  | 6040E | Taste & Odor Compounds by SPME, CI GC/MS/MS | MIB | MIB | <1 | ng/L
248075 | 2013-09-03 08:40 | TM-198-1 |  | Marston in shallows on East side |  |  | 6040E | Taste & Odor Compounds by SPME, CI GC/MS/MS | Geosmin | Geosmin | <1 | ng/L
248077 | 2013-09-03 08:45 | TM-199-1 |  | Marston near Conduit 20 inlet |  |  | 6040E | Taste & Odor Compounds by SPME, CI GC/MS/MS | MIB | MIB | <1 | ng/L
248077 | 2013-09-03 08:45 | TM-199-1 |  | Marston near Conduit 20 inlet |  |  | 6040E | Taste & Odor Compounds by SPME, CI GC/MS/MS | Geosmin | Geosmin | <1 | ng/L
248065 | 2013-09-03 08:50 | RS-MR-01-1 |  | Marston Reservoir Depth Sampling Location at Buoy | Marston |  | 6040E | Taste & Odor Compounds by SPME, CI GC/MS/MS | MIB | MIB | <1 | ng/L
248065 | 2013-09-03 08:50 | RS-MR-01-1 |  | Marston Reservoir Depth Sampling Location at Buoy | Marston |  | 6040E | Taste & Odor Compounds by SPME, CI GC/MS/MS | Geosmin | Geosmin | <1 | ng/L
248067 | 2013-09-03 08:52 | RS-MR-01-5 |  | Marston Reservoir Depth Sampling Location at Buoy | Marston |  | 6040E | Taste & Odor Compounds by SPME, CI GC/MS/MS | MIB | MIB | <1 | ng/L
248067 | 2013-09-03 08:52 | RS-MR-01-5 |  | Marston Reservoir Depth Sampling Location at Buoy | Marston |  | 6040E | Taste & Odor Compounds by SPME, CI GC/MS/MS | Geosmin | Geosmin | <1 | ng/L
248069 | 2013-09-03 08:54 | RS-MR-01-10 |  | Marston Reservoir Depth Sampling Location at Buoy | Marston |  | 6040E | Taste & Odor Compounds by SPME, CI GC/MS/MS | MIB | MIB | <1 | ng/L
248069 | 2013-09-03 08:54 | RS-MR-01-10 |  | Marston Reservoir Depth Sampling Location at Buoy | Marston |  | 6040E | Taste & Odor Compounds by SPME, CI GC/MS/MS | Geosmin | Geosmin | <1 | ng/L
248071 | 2013-09-03 08:56 | RS-MR-01-15 |  | Marston Reservoir Depth Sampling Location at Buoy | Marston |  | 6040E | Taste & Odor Compounds by SPME, CI GC/MS/MS | MIB | MIB | <1 | ng/L
248071 | 2013-09-03 08:56 | RS-MR-01-15 |  | Marston Reservoir Depth Sampling Location at Buoy | Marston |  | 6040E | Taste & Odor Compounds by SPME, CI GC/MS/MS | Geosmin | Geosmin | <1 | ng/L
248079 | 2013-09-03 09:00 | TM-200-1 |  | Marston near boat ramp |  |  | 6040E | Taste & Odor Compounds by SPME, CI GC/MS/MS | MIB | MIB | <1 | ng/L
248079 | 2013-09-03 09:00 | TM-200-1 |  | Marston near boat ramp |  |  | 6040E | Taste & Odor Compounds by SPME, CI GC/MS/MS | Geosmin | Geosmin | 1 | ng/L
244493 | 2013-09-03 11:35 | PL-FTH-INF |  | 6730 N. Rampart Range Rd. | Foothills WTP |  | 6040E | Taste & Odor Compounds by SPME, CI GC/MS/MS | IPMP | IPMP | 10 | ng/L
244493 | 2013-09-03 11:35 | PL-FTH-INF |  | 6730 N. Rampart Range Rd. | Foothills WTP |  | 6040E | Taste & Odor Compounds by SPME, CI GC/MS/MS | IBMP | IBMP | 10 | ng/L
244493 | 2013-09-03 11:35 | PL-FTH-INF |  | 6730 N. Rampart Range Rd. | Foothills WTP |  | 6040E | Taste & Odor Compounds by SPME, CI GC/MS/MS | MIB | MIB | <1 | ng/L
244493 | 2013-09-03 11:35 | PL-FTH-INF |  | 6730 N. Rampart Range Rd. | Foothills WTP |  | 6040E | Taste & Odor Compounds by SPME, CI GC/MS/MS | Geosmin | Geosmin | <1 | ng/L
244489 | 2013-09-03 11:43 | PL-FTH-EFF |  | 6730 N. Rampart Range Rd. | Foothills WTP |  | 6040E | Taste & Odor Compounds by SPME, CI GC/MS/MS | IPMP | IPMP | 10 | ng/L
244489 | 2013-09-03 11:43 | PL-FTH-EFF |  | 6730 N. Rampart Range Rd. | Foothills WTP |  | 6040E | Taste & Odor Compounds by SPME, CI GC/MS/MS | IBMP | IBMP | 10 | ng/L
244489 | 2013-09-03 11:43 | PL-FTH-EFF |  | 6730 N. Rampart Range Rd. | Foothills WTP |  | 6040E | Taste & Odor Compounds by SPME, CI GC/MS/MS | MIB | MIB | <1 | ng/L
244489 | 2013-09-03 11:43 | PL-FTH-EFF |  | 6730 N. Rampart Range Rd. | Foothills WTP |  | 6040E | Taste & Odor Compounds by SPME, CI GC/MS/MS | Geosmin | Geosmin | <1 | ng/L
244485 | 2013-09-03 13:50 | PL-MOF-INF |  | Moffat Plant raw water | Moffat WTP |  | 6040E | Taste & Odor Compounds by SPME, CI GC/MS/MS | IPMP | IPMP | 10 | ng/L
244485 | 2013-09-03 13:50 | PL-MOF-INF |  | Moffat Plant raw water | Moffat WTP |  | 6040E | Taste & Odor Compounds by SPME, CI GC/MS/MS | IBMP | IBMP | 10 | ng/L
244485 | 2013-09-03 13:50 | PL-MOF-INF |  | Moffat Plant raw water | Moffat WTP |  | 6040E | Taste & Odor Compounds by SPME, CI GC/MS/MS | MIB | MIB | <1 | ng/L
244485 | 2013-09-03 13:50 | PL-MOF-INF |  | Moffat Plant raw water | Moffat WTP |  | 6040E | Taste & Odor Compounds by SPME, CI GC/MS/MS | Geosmin | Geosmin | 4 | ng/L
244481 | 2013-09-03 13:52 | PL-MOF-EFF |  | Moffat SP5 Finished Water | Moffat WTP |  | 6040E | Taste & Odor Compounds by SPME, CI GC/MS/MS | IPMP | IPMP | 10 | ng/L
244481 | 2013-09-03 13:52 | PL-MOF-EFF |  | Moffat SP5 Finished Water | Moffat WTP |  | 6040E | Taste & Odor Compounds by SPME, CI GC/MS/MS | IBMP | IBMP | 10 | ng/L
244481 | 2013-09-03 13:52 | PL-MOF-EFF |  | Moffat SP5 Finished Water | Moffat WTP |  | 6040E | Taste & Odor Compounds by SPME, CI GC/MS/MS | MIB | MIB | <1 | ng/L
244481 | 2013-09-03 13:52 | PL-MOF-EFF |  | Moffat SP5 Finished Water | Moffat WTP |  | 6040E | Taste & Odor Compounds by SPME, CI GC/MS/MS | Geosmin | Geosmin | 2 | ng/L
244477 | 2013-09-03 15:25 | PL-MAR-INF |  | Marston raw, 90 inch | Marston WTP |  | 6040E | Taste & Odor Compounds by SPME, CI GC/MS/MS | IPMP | IPMP | 10 | ng/L
244477 | 2013-09-03 15:25 | PL-MAR-INF |  | Marston raw, 90 inch | Marston WTP |  | 6040E | Taste & Odor Compounds by SPME, CI GC/MS/MS | IBMP | IBMP | 10 | ng/L
244477 | 2013-09-03 15:25 | PL-MAR-INF |  | Marston raw, 90 inch | Marston WTP |  | 6040E | Taste & Odor Compounds by SPME, CI GC/MS/MS | MIB | MIB | <1 | ng/L
244477 | 2013-09-03 15:25 | PL-MAR-INF |  | Marston raw, 90 inch | Marston WTP |  | 6040E | Taste & Odor Compounds by SPME, CI GC/MS/MS | Geosmin | Geosmin | <1 | ng/L
244473 | 2013-09-03 15:30 | PL-MAR-EFF |  | 6100 W Quincy Ave | Marston WTP |  | 6040E | Taste & Odor Compounds by SPME, CI GC/MS/MS | IPMP | IPMP | 10 | ng/L
244473 | 2013-09-03 15:30 | PL-MAR-EFF |  | 6100 W Quincy Ave | Marston WTP |  | 6040E | Taste & Odor Compounds by SPME, CI GC/MS/MS | IBMP | IBMP | 10 | ng/L
244473 | 2013-09-03 15:30 | PL-MAR-EFF |  | 6100 W Quincy Ave | Marston WTP |  | 6040E | Taste & Odor Compounds by SPME, CI GC/MS/MS | MIB | MIB | <1 | ng/L
244473 | 2013-09-03 15:30 | PL-MAR-EFF |  | 6100 W Quincy Ave | Marston WTP |  | 6040E | Taste & Odor Compounds by SPME, CI GC/MS/MS | Geosmin | Geosmin | <1 | ng/L
248132 | 2013-09-04 10:10 | TM-201-1 |  | Chatfield Reservoir |  |  | 6040E | Taste & Odor Compounds by SPME, CI GC/MS/MS | MIB | MIB | 2 | ng/L
248132 | 2013-09-04 10:10 | TM-201-1 |  | Chatfield Reservoir |  |  | 6040E | Taste & Odor Compounds by SPME, CI GC/MS/MS | Geosmin | Geosmin | 3 | ng/L
248128 | 2013-09-04 10:35 | RS-CT-01-1 |  | Chatfield Reservoir, Main Site South of Tower |  |  | 6040E | Taste & Odor Compounds by SPME, CI GC/MS/MS | MIB | MIB | 2 | ng/L
248128 | 2013-09-04 10:35 | RS-CT-01-1 |  | Chatfield Reservoir, Main Site South of Tower |  |  | 6040E | Taste & Odor Compounds by SPME, CI GC/MS/MS | Geosmin | Geosmin | 2 | ng/L
248134 | 2013-09-04 11:20 | TM-202-1 |  | Chatfield Reservoir |  |  | 6040E | Taste & Odor Compounds by SPME, CI GC/MS/MS | MIB | MIB | 1 | ng/L
248134 | 2013-09-04 11:20 | TM-202-1 |  | Chatfield Reservoir |  |  | 6040E | Taste & Odor Compounds by SPME, CI GC/MS/MS | Geosmin | Geosmin | 2 | ng/L
248283 | 2013-09-09 10:20 | RS-MR-01-1 |  | Marston Reservoir Depth Sampling Location at Buoy | Marston |  | 6040E | Taste & Odor Compounds by SPME, CI GC/MS/MS | MIB | MIB | <1 | ng/L
248283 | 2013-09-09 10:20 | RS-MR-01-1 |  | Marston Reservoir Depth Sampling Location at Buoy | Marston |  | 6040E | Taste & Odor Compounds by SPME, CI GC/MS/MS | Geosmin | Geosmin | <1 | ng/L
248294 | 2013-09-09 10:25 | RS-MR-01-5 |  | Marston Reservoir Depth Sampling Location at Buoy | Marston |  | 6040E | Taste & Odor Compounds by SPME, CI GC/MS/MS | MIB | MIB | <1 | ng/L
248294 | 2013-09-09 10:25 | RS-MR-01-5 |  | Marston Reservoir Depth Sampling Location at Buoy | Marston |  | 6040E | Taste & Odor Compounds by SPME, CI GC/MS/MS | Geosmin | Geosmin | <1 | ng/L
248296 | 2013-09-09 10:30 | RS-MR-01-10 |  | Marston Reservoir Depth Sampling Location at Buoy | Marston |  | 6040E | Taste & Odor Compounds by SPME, CI GC/MS/MS | MIB | MIB | <1 | ng/L
248296 | 2013-09-09 10:30 | RS-MR-01-10 |  | Marston Reservoir Depth Sampling Location at Buoy | Marston |  | 6040E | Taste & Odor Compounds by SPME, CI GC/MS/MS | Geosmin | Geosmin | <1 | ng/L
248298 | 2013-09-09 10:35 | RS-MR-01-15 |  | Marston Reservoir Depth Sampling Location at Buoy | Marston |  | 6040E | Taste & Odor Compounds by SPME, CI GC/MS/MS | MIB | MIB | <1 | ng/L
248298 | 2013-09-09 10:35 | RS-MR-01-15 |  | Marston Reservoir Depth Sampling Location at Buoy | Marston |  | 6040E | Taste & Odor Compounds by SPME, CI GC/MS/MS | Geosmin | Geosmin | <1 | ng/L
248287 | 2013-09-09 11:00 | TM-198-1 |  | Marston in shallows on East side |  |  | 6040E | Taste & Odor Compounds by SPME, CI GC/MS/MS | MIB | MIB | <1 | ng/L
248287 | 2013-09-09 11:00 | TM-198-1 |  | Marston in shallows on East side |  |  | 6040E | Taste & Odor Compounds by SPME, CI GC/MS/MS | Geosmin | Geosmin | <1 | ng/L
248289 | 2013-09-09 11:10 | TM-199-1 |  | Marston near Conduit 20 inlet |  |  | 6040E | Taste & Odor Compounds by SPME, CI GC/MS/MS | MIB | MIB | <1 | ng/L
248289 | 2013-09-09 11:10 | TM-199-1 |  | Marston near Conduit 20 inlet |  |  | 6040E | Taste & Odor Compounds by SPME, CI GC/MS/MS | Geosmin | Geosmin | <1 | ng/L
248285 | 2013-09-09 11:25 | TM-197-1 |  | Marston near Conduit 15 inlet |  |  | 6040E | Taste & Odor Compounds by SPME, CI GC/MS/MS | MIB | MIB | <1 | ng/L
248285 | 2013-09-09 11:25 | TM-197-1 |  | Marston near Conduit 15 inlet |  |  | 6040E | Taste & Odor Compounds by SPME, CI GC/MS/MS | Geosmin | Geosmin | <1 | ng/L
248291 | 2013-09-09 11:40 | TM-200-1 |  | Marston near boat ramp |  |  | 6040E | Taste & Odor Compounds by SPME, CI GC/MS/MS | MIB | MIB | <1 | ng/L
248291 | 2013-09-09 11:40 | TM-200-1 |  | Marston near boat ramp |  |  | 6040E | Taste & Odor Compounds by SPME, CI GC/MS/MS | Geosmin | Geosmin | <1 | ng/L
244494 | 2013-09-10 09:32 | PL-FTH-INF |  | 6730 N. Rampart Range Rd. | Foothills WTP |  | 6040E | Taste & Odor Compounds by SPME, CI GC/MS/MS | IPMP | IPMP | 10 | ng/L
244494 | 2013-09-10 09:32 | PL-FTH-INF |  | 6730 N. Rampart Range Rd. | Foothills WTP |  | 6040E | Taste & Odor Compounds by SPME, CI GC/MS/MS | IBMP | IBMP | 10 | ng/L
244494 | 2013-09-10 09:32 | PL-FTH-INF |  | 6730 N. Rampart Range Rd. | Foothills WTP |  | 6040E | Taste & Odor Compounds by SPME, CI GC/MS/MS | MIB | MIB | <1 | ng/L
244494 | 2013-09-10 09:32 | PL-FTH-INF |  | 6730 N. Rampart Range Rd. | Foothills WTP |  | 6040E | Taste & Odor Compounds by SPME, CI GC/MS/MS | Geosmin | Geosmin | <1 | ng/L
244490 | 2013-09-10 09:50 | PL-FTH-EFF |  | 6730 N. Rampart Range Rd. | Foothills WTP |  | 6040E | Taste & Odor Compounds by SPME, CI GC/MS/MS | IPMP | IPMP | 10 | ng/L
244490 | 2013-09-10 09:50 | PL-FTH-EFF |  | 6730 N. Rampart Range Rd. | Foothills WTP |  | 6040E | Taste & Odor Compounds by SPME, CI GC/MS/MS | IBMP | IBMP | 10 | ng/L
244490 | 2013-09-10 09:50 | PL-FTH-EFF |  | 6730 N. Rampart Range Rd. | Foothills WTP |  | 6040E | Taste & Odor Compounds by SPME, CI GC/MS/MS | MIB | MIB | <1 | ng/L
244490 | 2013-09-10 09:50 | PL-FTH-EFF |  | 6730 N. Rampart Range Rd. | Foothills WTP |  | 6040E | Taste & Odor Compounds by SPME, CI GC/MS/MS | Geosmin | Geosmin | <1 | ng/L
244486 | 2013-09-10 10:58 | PL-MOF-INF |  | Moffat Plant raw water | Moffat WTP |  | 6040E | Taste & Odor Compounds by SPME, CI GC/MS/MS | IPMP | IPMP | 10 | ng/L
244486 | 2013-09-10 10:58 | PL-MOF-INF |  | Moffat Plant raw water | Moffat WTP |  | 6040E | Taste & Odor Compounds by SPME, CI GC/MS/MS | IBMP | IBMP | 10 | ng/L
244486 | 2013-09-10 10:58 | PL-MOF-INF |  | Moffat Plant raw water | Moffat WTP |  | 6040E | Taste & Odor Compounds by SPME, CI GC/MS/MS | MIB | MIB | <1 | ng/L
244486 | 2013-09-10 10:58 | PL-MOF-INF |  | Moffat Plant raw water | Moffat WTP |  | 6040E | Taste & Odor Compounds by SPME, CI GC/MS/MS | Geosmin | Geosmin | <1 | ng/L
244482 | 2013-09-10 11:10 | PL-MOF-EFF |  | Moffat SP5 Finished Water | Moffat WTP |  | 6040E | Taste & Odor Compounds by SPME, CI GC/MS/MS | IPMP | IPMP | 10 | ng/L
244482 | 2013-09-10 11:10 | PL-MOF-EFF |  | Moffat SP5 Finished Water | Moffat WTP |  | 6040E | Taste & Odor Compounds by SPME, CI GC/MS/MS | IBMP | IBMP | 10 | ng/L
244482 | 2013-09-10 11:10 | PL-MOF-EFF |  | Moffat SP5 Finished Water | Moffat WTP |  | 6040E | Taste & Odor Compounds by SPME, CI GC/MS/MS | MIB | MIB | <1 | ng/L
244482 | 2013-09-10 11:10 | PL-MOF-EFF |  | Moffat SP5 Finished Water | Moffat WTP |  | 6040E | Taste & Odor Compounds by SPME, CI GC/MS/MS | Geosmin | Geosmin | <1 | ng/L
244478 | 2013-09-10 13:20 | PL-MAR-INF |  | Marston raw, 90 inch | Marston WTP |  | 6040E | Taste & Odor Compounds by SPME, CI GC/MS/MS | IPMP | IPMP | 10 | ng/L
244478 | 2013-09-10 13:20 | PL-MAR-INF |  | Marston raw, 90 inch | Marston WTP |  | 6040E | Taste & Odor Compounds by SPME, CI GC/MS/MS | IBMP | IBMP | 10 | ng/L
244478 | 2013-09-10 13:20 | PL-MAR-INF |  | Marston raw, 90 inch | Marston WTP |  | 6040E | Taste & Odor Compounds by SPME, CI GC/MS/MS | MIB | MIB | <1 | ng/L
244478 | 2013-09-10 13:20 | PL-MAR-INF |  | Marston raw, 90 inch | Marston WTP |  | 6040E | Taste & Odor Compounds by SPME, CI GC/MS/MS | Geosmin | Geosmin | <1 | ng/L
244474 | 2013-09-10 13:26 | PL-MAR-EFF |  | 6100 W Quincy Ave | Marston WTP |  | 6040E | Taste & Odor Compounds by SPME, CI GC/MS/MS | IPMP | IPMP | 10 | ng/L
244474 | 2013-09-10 13:26 | PL-MAR-EFF |  | 6100 W Quincy Ave | Marston WTP |  | 6040E | Taste & Odor Compounds by SPME, CI GC/MS/MS | IBMP | IBMP | 10 | ng/L
244474 | 2013-09-10 13:26 | PL-MAR-EFF |  | 6100 W Quincy Ave | Marston WTP |  | 6040E | Taste & Odor Compounds by SPME, CI GC/MS/MS | MIB | MIB | <1 | ng/L
244474 | 2013-09-10 13:26 | PL-MAR-EFF |  | 6100 W Quincy Ave | Marston WTP |  | 6040E | Taste & Odor Compounds by SPME, CI GC/MS/MS | Geosmin | Geosmin | <1 | ng/L
248518 | 2013-09-16 08:15 | TM-197-1 |  | Marston near Conduit 15 inlet |  |  | 6040E | Taste & Odor Compounds by SPME, CI GC/MS/MS | MIB | MIB | 2 | ng/L
248518 | 2013-09-16 08:15 | TM-197-1 |  | Marston near Conduit 15 inlet |  |  | 6040E | Taste & Odor Compounds by SPME, CI GC/MS/MS | Geosmin | Geosmin | <1 | ng/L
248520 | 2013-09-16 08:20 | TM-198-1 |  | Marston in shallows on East side |  |  | 6040E | Taste & Odor Compounds by SPME, CI GC/MS/MS | MIB | MIB | 2 | ng/L
248520 | 2013-09-16 08:20 | TM-198-1 |  | Marston in shallows on East side |  |  | 6040E | Taste & Odor Compounds by SPME, CI GC/MS/MS | Geosmin | Geosmin | <1 | ng/L
248522 | 2013-09-16 08:25 | TM-199-1 |  | Marston near Conduit 20 inlet |  |  | 6040E | Taste & Odor Compounds by SPME, CI GC/MS/MS | MIB | MIB | 2 | ng/L
248522 | 2013-09-16 08:25 | TM-199-1 |  | Marston near Conduit 20 inlet |  |  | 6040E | Taste & Odor Compounds by SPME, CI GC/MS/MS | Geosmin | Geosmin | <1 | ng/L
248510 | 2013-09-16 08:30 | RS-MR-01-1 |  | Marston Reservoir Depth Sampling Location at Buoy | Marston |  | 6040E | Taste & Odor Compounds by SPME, CI GC/MS/MS | MIB | MIB | 2 | ng/L
248510 | 2013-09-16 08:30 | RS-MR-01-1 |  | Marston Reservoir Depth Sampling Location at Buoy | Marston |  | 6040E | Taste & Odor Compounds by SPME, CI GC/MS/MS | Geosmin | Geosmin | <1 | ng/L
248512 | 2013-09-16 08:35 | RS-MR-01-5 |  | Marston Reservoir Depth Sampling Location at Buoy | Marston |  | 6040E | Taste & Odor Compounds by SPME, CI GC/MS/MS | MIB | MIB | 2 | ng/L
248512 | 2013-09-16 08:35 | RS-MR-01-5 |  | Marston Reservoir Depth Sampling Location at Buoy | Marston |  | 6040E | Taste & Odor Compounds by SPME, CI GC/MS/MS | Geosmin | Geosmin | <1 | ng/L
248514 | 2013-09-16 08:40 | RS-MR-01-10 |  | Marston Reservoir Depth Sampling Location at Buoy | Marston |  | 6040E | Taste & Odor Compounds by SPME, CI GC/MS/MS | MIB | MIB | <1 | ng/L
248514 | 2013-09-16 08:40 | RS-MR-01-10 |  | Marston Reservoir Depth Sampling Location at Buoy | Marston |  | 6040E | Taste & Odor Compounds by SPME, CI GC/MS/MS | Geosmin | Geosmin | <1 | ng/L
248516 | 2013-09-16 08:45 | RS-MR-01-15 |  | Marston Reservoir Depth Sampling Location at Buoy | Marston |  | 6040E | Taste & Odor Compounds by SPME, CI GC/MS/MS | MIB | MIB | <1 | ng/L
248516 | 2013-09-16 08:45 | RS-MR-01-15 |  | Marston Reservoir Depth Sampling Location at Buoy | Marston |  | 6040E | Taste & Odor Compounds by SPME, CI GC/MS/MS | Geosmin | Geosmin | <1 | ng/L
248524 | 2013-09-16 08:50 | TM-200-1 |  | Marston near boat ramp |  |  | 6040E | Taste & Odor Compounds by SPME, CI GC/MS/MS | MIB | MIB | 2 | ng/L
248524 | 2013-09-16 08:50 | TM-200-1 |  | Marston near boat ramp |  |  | 6040E | Taste & Odor Compounds by SPME, CI GC/MS/MS | Geosmin | Geosmin | <1 | ng/L
244491 | 2013-09-17 10:48 | PL-FTH-EFF |  | 6730 N. Rampart Range Rd. | Foothills WTP |  | 6040E | Taste & Odor Compounds by SPME, CI GC/MS/MS | IBMP | IBMP | 10 | ng/L
244491 | 2013-09-17 10:48 | PL-FTH-EFF |  | 6730 N. Rampart Range Rd. | Foothills WTP |  | 6040E | Taste & Odor Compounds by SPME, CI GC/MS/MS | MIB | MIB | 2 | ng/L
244491 | 2013-09-17 10:48 | PL-FTH-EFF |  | 6730 N. Rampart Range Rd. | Foothills WTP |  | 6040E | Taste & Odor Compounds by SPME, CI GC/MS/MS | Geosmin | Geosmin | 1 | ng/L
244495 | 2013-09-17 10:50 | PL-FTH-INF |  | 6730 N. Rampart Range Rd. | Foothills WTP |  | 6040E | Taste & Odor Compounds by SPME, CI GC/MS/MS | IBMP | IBMP | 10 | ng/L
244495 | 2013-09-17 10:50 | PL-FTH-INF |  | 6730 N. Rampart Range Rd. | Foothills WTP |  | 6040E | Taste & Odor Compounds by SPME, CI GC/MS/MS | MIB | MIB | 2 | ng/L
244495 | 2013-09-17 10:50 | PL-FTH-INF |  | 6730 N. Rampart Range Rd. | Foothills WTP |  | 6040E | Taste & Odor Compounds by SPME, CI GC/MS/MS | Geosmin | Geosmin | <1 | ng/L
248506 | 2013-09-17 11:10 | TM-201-1 |  | Chatfield Reservoir |  |  | 6040E | Taste & Odor Compounds by SPME, CI GC/MS/MS | MIB | MIB | 3 | ng/L
248506 | 2013-09-17 11:10 | TM-201-1 |  | Chatfield Reservoir |  |  | 6040E | Taste & Odor Compounds by SPME, CI GC/MS/MS | Geosmin | Geosmin | <1 | ng/L
248504 | 2013-09-17 11:35 | RS-CT-01-1 |  | Chatfield Reservoir, Main Site South of Tower |  |  | 6040E | Taste & Odor Compounds by SPME, CI GC/MS/MS | MIB | MIB | 3 | ng/L
248504 | 2013-09-17 11:35 | RS-CT-01-1 |  | Chatfield Reservoir, Main Site South of Tower |  |  | 6040E | Taste & Odor Compounds by SPME, CI GC/MS/MS | Geosmin | Geosmin | <1 | ng/L
248507 | 2013-09-17 12:14 | TM-202-1 |  | Chatfield Reservoir |  |  | 6040E | Taste & Odor Compounds by SPME, CI GC/MS/MS | MIB | MIB | 3 | ng/L
248507 | 2013-09-17 12:14 | TM-202-1 |  | Chatfield Reservoir |  |  | 6040E | Taste & Odor Compounds by SPME, CI GC/MS/MS | Geosmin | Geosmin | <1 | ng/L
244479 | 2013-09-17 12:30 | PL-MAR-INF |  | Marston raw, 90 inch | Marston WTP |  | 6040E | Taste & Odor Compounds by SPME, CI GC/MS/MS | IBMP | IBMP | 10 | ng/L
244479 | 2013-09-17 12:30 | PL-MAR-INF |  | Marston raw, 90 inch | Marston WTP |  | 6040E | Taste & Odor Compounds by SPME, CI GC/MS/MS | MIB | MIB | <1 | ng/L
244479 | 2013-09-17 12:30 | PL-MAR-INF |  | Marston raw, 90 inch | Marston WTP |  | 6040E | Taste & Odor Compounds by SPME, CI GC/MS/MS | Geosmin | Geosmin | <1 | ng/L
244475 | 2013-09-17 12:35 | PL-MAR-EFF |  | 6100 W Quincy Ave | Marston WTP |  | 6040E | Taste & Odor Compounds by SPME, CI GC/MS/MS | IBMP | IBMP | 10 | ng/L
244475 | 2013-09-17 12:35 | PL-MAR-EFF |  | 6100 W Quincy Ave | Marston WTP |  | 6040E | Taste & Odor Compounds by SPME, CI GC/MS/MS | MIB | MIB | 2 | ng/L
244475 | 2013-09-17 12:35 | PL-MAR-EFF |  | 6100 W Quincy Ave | Marston WTP |  | 6040E | Taste & Odor Compounds by SPME, CI GC/MS/MS | Geosmin | Geosmin | <1 | ng/L
248752 | 2013-09-23 10:30 | WS-RL-011 |  | Ralston Reservoir Outlet - Clear Creek Canal Inlet | Ralston |  | 6040E | Taste & Odor Compounds by SPME, CI GC/MS/MS | MIB | MIB | <1 | ng/L
248752 | 2013-09-23 10:30 | WS-RL-011 |  | Ralston Reservoir Outlet - Clear Creek Canal Inlet | Ralston |  | 6040E | Taste & Odor Compounds by SPME, CI GC/MS/MS | Geosmin | Geosmin | 2 | ng/L
248751 | 2013-09-23 11:30 | FA-CAR-01 |  |  |  |  | 6040E | Taste & Odor Compounds by SPME, CI GC/MS/MS | MIB | MIB | <1 | ng/L
248751 | 2013-09-23 11:30 | FA-CAR-01 |  |  |  |  | 6040E | Taste & Odor Compounds by SPME, CI GC/MS/MS | Geosmin | Geosmin | <1 | ng/L
244496 | 2013-09-24 09:52 | PL-FTH-INF |  | 6730 N. Rampart Range Rd. | Foothills WTP |  | 6040E | Taste & Odor Compounds by SPME, CI GC/MS/MS | IBMP | IBMP | 10 | ng/L
244496 | 2013-09-24 09:52 | PL-FTH-INF |  | 6730 N. Rampart Range Rd. | Foothills WTP |  | 6040E | Taste & Odor Compounds by SPME, CI GC/MS/MS | MIB | MIB | 2 | ng/L
244496 | 2013-09-24 09:52 | PL-FTH-INF |  | 6730 N. Rampart Range Rd. | Foothills WTP |  | 6040E | Taste & Odor Compounds by SPME, CI GC/MS/MS | Geosmin | Geosmin | <1 | ng/L
244492 | 2013-09-24 10:00 | PL-FTH-EFF |  | 6730 N. Rampart Range Rd. | Foothills WTP |  | 6040E | Taste & Odor Compounds by SPME, CI GC/MS/MS | IBMP | IBMP | 10 | ng/L
244492 | 2013-09-24 10:00 | PL-FTH-EFF |  | 6730 N. Rampart Range Rd. | Foothills WTP |  | 6040E | Taste & Odor Compounds by SPME, CI GC/MS/MS | MIB | MIB | <1 | ng/L
244492 | 2013-09-24 10:00 | PL-FTH-EFF |  | 6730 N. Rampart Range Rd. | Foothills WTP |  | 6040E | Taste & Odor Compounds by SPME, CI GC/MS/MS | Geosmin | Geosmin | <1 | ng/L
248828 | 2013-09-24 10:10 | TM-197-1 |  | Marston near Conduit 15 inlet |  |  | 6040E | Taste & Odor Compounds by SPME, CI GC/MS/MS | MIB | MIB | 2 | ng/L
248828 | 2013-09-24 10:10 | TM-197-1 |  | Marston near Conduit 15 inlet |  |  | 6040E | Taste & Odor Compounds by SPME, CI GC/MS/MS | Geosmin | Geosmin | <1 | ng/L
248830 | 2013-09-24 10:20 | TM-198-1 |  | Marston in shallows on East side |  |  | 6040E | Taste & Odor Compounds by SPME, CI GC/MS/MS | MIB | MIB | <1 | ng/L
248830 | 2013-09-24 10:20 | TM-198-1 |  | Marston in shallows on East side |  |  | 6040E | Taste & Odor Compounds by SPME, CI GC/MS/MS | Geosmin | Geosmin | <1 | ng/L
248832 | 2013-09-24 10:30 | TM-199-1 |  | Marston near Conduit 20 inlet |  |  | 6040E | Taste & Odor Compounds by SPME, CI GC/MS/MS | MIB | MIB | 2 | ng/L
248832 | 2013-09-24 10:30 | TM-199-1 |  | Marston near Conduit 20 inlet |  |  | 6040E | Taste & Odor Compounds by SPME, CI GC/MS/MS | Geosmin | Geosmin | <1 | ng/L
248826 | 2013-09-24 10:45 | RS-MR-01-1 |  | Marston Reservoir Depth Sampling Location at Buoy | Marston |  | 6040E | Taste & Odor Compounds by SPME, CI GC/MS/MS | MIB | MIB | 2 | ng/L
248826 | 2013-09-24 10:45 | RS-MR-01-1 |  | Marston Reservoir Depth Sampling Location at Buoy | Marston |  | 6040E | Taste & Odor Compounds by SPME, CI GC/MS/MS | Geosmin | Geosmin | <1 | ng/L
248836 | 2013-09-24 10:50 | RS-MR-01-5 |  | Marston Reservoir Depth Sampling Location at Buoy | Marston |  | 6040E | Taste & Odor Compounds by SPME, CI GC/MS/MS | MIB | MIB | 2 | ng/L
248836 | 2013-09-24 10:50 | RS-MR-01-5 |  | Marston Reservoir Depth Sampling Location at Buoy | Marston |  | 6040E | Taste & Odor Compounds by SPME, CI GC/MS/MS | Geosmin | Geosmin | <1 | ng/L
244480 | 2013-09-24 10:55 | PL-MAR-INF |  | Marston raw, 90 inch | Marston WTP |  | 6040E | Taste & Odor Compounds by SPME, CI GC/MS/MS | IBMP | IBMP | 10 | ng/L
244480 | 2013-09-24 10:55 | PL-MAR-INF |  | Marston raw, 90 inch | Marston WTP |  | 6040E | Taste & Odor Compounds by SPME, CI GC/MS/MS | MIB | MIB | <1 | ng/L
244480 | 2013-09-24 10:55 | PL-MAR-INF |  | Marston raw, 90 inch | Marston WTP |  | 6040E | Taste & Odor Compounds by SPME, CI GC/MS/MS | Geosmin | Geosmin | <1 | ng/L
248838 | 2013-09-24 10:55 | RS-MR-01-10 |  | Marston Reservoir Depth Sampling Location at Buoy | Marston |  | 6040E | Taste & Odor Compounds by SPME, CI GC/MS/MS | MIB | MIB | <1 | ng/L
248838 | 2013-09-24 10:55 | RS-MR-01-10 |  | Marston Reservoir Depth Sampling Location at Buoy | Marston |  | 6040E | Taste & Odor Compounds by SPME, CI GC/MS/MS | Geosmin | Geosmin | <1 | ng/L
248840 | 2013-09-24 11:00 | RS-MR-01-15 |  | Marston Reservoir Depth Sampling Location at Buoy | Marston |  | 6040E | Taste & Odor Compounds by SPME, CI GC/MS/MS | MIB | MIB | 2 | ng/L
248840 | 2013-09-24 11:00 | RS-MR-01-15 |  | Marston Reservoir Depth Sampling Location at Buoy | Marston |  | 6040E | Taste & Odor Compounds by SPME, CI GC/MS/MS | Geosmin | Geosmin | <1 | ng/L
248834 | 2013-09-24 11:05 | TM-200-1 |  | Marston near boat ramp |  |  | 6040E | Taste & Odor Compounds by SPME, CI GC/MS/MS | MIB | MIB | 2 | ng/L
248834 | 2013-09-24 11:05 | TM-200-1 |  | Marston near boat ramp |  |  | 6040E | Taste & Odor Compounds by SPME, CI GC/MS/MS | Geosmin | Geosmin | <1 | ng/L
244476 | 2013-09-24 11:05 | PL-MAR-EFF |  | 6100 W Quincy Ave | Marston WTP |  | 6040E | Taste & Odor Compounds by SPME, CI GC/MS/MS | IBMP | IBMP | 10 | ng/L
244476 | 2013-09-24 11:05 | PL-MAR-EFF |  | 6100 W Quincy Ave | Marston WTP |  | 6040E | Taste & Odor Compounds by SPME, CI GC/MS/MS | MIB | MIB | 2 | ng/L
244476 | 2013-09-24 11:05 | PL-MAR-EFF |  | 6100 W Quincy Ave | Marston WTP |  | 6040E | Taste & Odor Compounds by SPME, CI GC/MS/MS | Geosmin | Geosmin | <1 | ng/L
252269 | 2013-11-08 10:55 | RS-RL-01-1 |  | Ralston Reservoir Near Intake, Southwest of Dam |  |  | 6040E | Taste & Odor Compounds by SPME, CI GC/MS/MS | MIB | MIB | <1 | ng/L
252269 | 2013-11-08 10:55 | RS-RL-01-1 |  | Ralston Reservoir Near Intake, Southwest of Dam |  |  | 6040E | Taste & Odor Compounds by SPME, CI GC/MS/MS | Geosmin | Geosmin | <1 | ng/L
252405 | 2013-11-12 09:36 | PL-FTH-INF |  | 6730 N. Rampart Range Rd. | Foothills WTP |  | 6040E | Taste & Odor Compounds by SPME, CI GC/MS/MS | MIB | MIB | <1 | ng/L
252405 | 2013-11-12 09:36 | PL-FTH-INF |  | 6730 N. Rampart Range Rd. | Foothills WTP |  | 6040E | Taste & Odor Compounds by SPME, CI GC/MS/MS | Geosmin | Geosmin | <1 | ng/L
252406 | 2013-11-12 09:37 | PL-FTH-EFF |  | 6730 N. Rampart Range Rd. | Foothills WTP |  | 6040E | Taste & Odor Compounds by SPME, CI GC/MS/MS | MIB | MIB | <1 | ng/L
252406 | 2013-11-12 09:37 | PL-FTH-EFF |  | 6730 N. Rampart Range Rd. | Foothills WTP |  | 6040E | Taste & Odor Compounds by SPME, CI GC/MS/MS | Geosmin | Geosmin | 1 | ng/L
252407 | 2013-11-12 11:10 | PL-MAR-INF |  | Marston raw, 90 inch | Marston WTP |  | 6040E | Taste & Odor Compounds by SPME, CI GC/MS/MS | MIB | MIB | <1 | ng/L
252407 | 2013-11-12 11:10 | PL-MAR-INF |  | Marston raw, 90 inch | Marston WTP |  | 6040E | Taste & Odor Compounds by SPME, CI GC/MS/MS | Geosmin | Geosmin | <1 | ng/L
252408 | 2013-11-12 11:20 | PL-MAR-EFF |  | 6100 W Quincy Ave | Marston WTP |  | 6040E | Taste & Odor Compounds by SPME, CI GC/MS/MS | MIB | MIB | <1 | ng/L
252408 | 2013-11-12 11:20 | PL-MAR-EFF |  | 6100 W Quincy Ave | Marston WTP |  | 6040E | Taste & Odor Compounds by SPME, CI GC/MS/MS | Geosmin | Geosmin | <1 | ng/L
252390 | 2013-11-13 08:45 | TM-197-1 |  | Marston near Conduit 15 inlet |  |  | 6040E | Taste & Odor Compounds by SPME, CI GC/MS/MS | MIB | MIB | <1 | ng/L
252390 | 2013-11-13 08:45 | TM-197-1 |  | Marston near Conduit 15 inlet |  |  | 6040E | Taste & Odor Compounds by SPME, CI GC/MS/MS | Geosmin | Geosmin | <1 | ng/L
252392 | 2013-11-13 09:00 | TM-198-1 |  | Marston in shallows on East side |  |  | 6040E | Taste & Odor Compounds by SPME, CI GC/MS/MS | MIB | MIB | <1 | ng/L
252392 | 2013-11-13 09:00 | TM-198-1 |  | Marston in shallows on East side |  |  | 6040E | Taste & Odor Compounds by SPME, CI GC/MS/MS | Geosmin | Geosmin | <1 | ng/L
252394 | 2013-11-13 09:20 | TM-199-1 |  | Marston near Conduit 20 inlet |  |  | 6040E | Taste & Odor Compounds by SPME, CI GC/MS/MS | MIB | MIB | <1 | ng/L
252394 | 2013-11-13 09:20 | TM-199-1 |  | Marston near Conduit 20 inlet |  |  | 6040E | Taste & Odor Compounds by SPME, CI GC/MS/MS | Geosmin | Geosmin | <1 | ng/L
252398 | 2013-11-13 09:30 | RS-MR-01-1 |  | Marston Reservoir Depth Sampling Location at Buoy | Marston |  | 6040E | Taste & Odor Compounds by SPME, CI GC/MS/MS | MIB | MIB | <1 | ng/L
252398 | 2013-11-13 09:30 | RS-MR-01-1 |  | Marston Reservoir Depth Sampling Location at Buoy | Marston |  | 6040E | Taste & Odor Compounds by SPME, CI GC/MS/MS | Geosmin | Geosmin | <1 | ng/L
252400 | 2013-11-13 09:35 | RS-MR-01-10 |  | Marston Reservoir Depth Sampling Location at Buoy | Marston |  | 6040E | Taste & Odor Compounds by SPME, CI GC/MS/MS | MIB | MIB | <1 | ng/L
252400 | 2013-11-13 09:35 | RS-MR-01-10 |  | Marston Reservoir Depth Sampling Location at Buoy | Marston |  | 6040E | Taste & Odor Compounds by SPME, CI GC/MS/MS | Geosmin | Geosmin | <1 | ng/L
252396 | 2013-11-13 09:45 | TM-200-1 |  | Marston near boat ramp |  |  | 6040E | Taste & Odor Compounds by SPME, CI GC/MS/MS | MIB | MIB | <1 | ng/L
252396 | 2013-11-13 09:45 | TM-200-1 |  | Marston near boat ramp |  |  | 6040E | Taste & Odor Compounds by SPME, CI GC/MS/MS | Geosmin | Geosmin | <1 | ng/L
252720 | 2013-11-26 09:08 | PL-FTH-EFF |  | 6730 N. Rampart Range Rd. | Foothills WTP |  | 6040E | Taste & Odor Compounds by SPME, CI GC/MS/MS | MIB | MIB | <1 | ng/L
252720 | 2013-11-26 09:08 | PL-FTH-EFF |  | 6730 N. Rampart Range Rd. | Foothills WTP |  | 6040E | Taste & Odor Compounds by SPME, CI GC/MS/MS | Geosmin | Geosmin | 1 | ng/L
252721 | 2013-11-26 09:15 | PL-FTH-INF |  | 6730 N. Rampart Range Rd. | Foothills WTP |  | 6040E | Taste & Odor Compounds by SPME, CI GC/MS/MS | MIB | MIB | <1 | ng/L
252721 | 2013-11-26 09:15 | PL-FTH-INF |  | 6730 N. Rampart Range Rd. | Foothills WTP |  | 6040E | Taste & Odor Compounds by SPME, CI GC/MS/MS | Geosmin | Geosmin | <1 | ng/L
252719 | 2013-11-26 10:25 | PL-MOF-INF |  | Moffat Plant raw water | Moffat WTP |  | 6040E | Taste & Odor Compounds by SPME, CI GC/MS/MS | MIB | MIB | <1 | ng/L
252719 | 2013-11-26 10:25 | PL-MOF-INF |  | Moffat Plant raw water | Moffat WTP |  | 6040E | Taste & Odor Compounds by SPME, CI GC/MS/MS | Geosmin | Geosmin | <1 | ng/L
252718 | 2013-11-26 11:10 | PL-MOF-EFF |  | Moffat SP5 Finished Water | Moffat WTP |  | 6040E | Taste & Odor Compounds by SPME, CI GC/MS/MS | MIB | MIB | <1 | ng/L
252718 | 2013-11-26 11:10 | PL-MOF-EFF |  | Moffat SP5 Finished Water | Moffat WTP |  | 6040E | Taste & Odor Compounds by SPME, CI GC/MS/MS | Geosmin | Geosmin | <1 | ng/L
252717 | 2013-11-26 12:52 | PL-MAR-INF |  | Marston raw, 90 inch | Marston WTP |  | 6040E | Taste & Odor Compounds by SPME, CI GC/MS/MS | MIB | MIB | <1 | ng/L
252717 | 2013-11-26 12:52 | PL-MAR-INF |  | Marston raw, 90 inch | Marston WTP |  | 6040E | Taste & Odor Compounds by SPME, CI GC/MS/MS | Geosmin | Geosmin | <1 | ng/L
252716 | 2013-11-26 12:55 | PL-MAR-EFF |  | 6100 W Quincy Ave | Marston WTP |  | 6040E | Taste & Odor Compounds by SPME, CI GC/MS/MS | MIB | MIB | <1 | ng/L
252716 | 2013-11-26 12:55 | PL-MAR-EFF |  | 6100 W Quincy Ave | Marston WTP |  | 6040E | Taste & Odor Compounds by SPME, CI GC/MS/MS | Geosmin | Geosmin | <1 | ng/L
252700 | 2013-12-03 09:35 | PL-MOF-INF |  | Moffat Plant raw water | Moffat WTP |  | 6040E | Taste & Odor Compounds by SPME, CI GC/MS/MS | MIB | MIB | <1 | ng/L
252700 | 2013-12-03 09:35 | PL-MOF-INF |  | Moffat Plant raw water | Moffat WTP |  | 6040E | Taste & Odor Compounds by SPME, CI GC/MS/MS | Geosmin | Geosmin | <1 | ng/L
252695 | 2013-12-03 09:55 | PL-MOF-EFF |  | Moffat SP5 Finished Water | Moffat WTP |  | 6040E | Taste & Odor Compounds by SPME, CI GC/MS/MS | MIB | MIB | <1 | ng/L
252695 | 2013-12-03 09:55 | PL-MOF-EFF |  | Moffat SP5 Finished Water | Moffat WTP |  | 6040E | Taste & Odor Compounds by SPME, CI GC/MS/MS | Geosmin | Geosmin | <1 | ng/L
252690 | 2013-12-03 11:20 | PL-MAR-INF |  | Marston raw, 90 inch | Marston WTP |  | 6040E | Taste & Odor Compounds by SPME, CI GC/MS/MS | MIB | MIB | <1 | ng/L
252690 | 2013-12-03 11:20 | PL-MAR-INF |  | Marston raw, 90 inch | Marston WTP |  | 6040E | Taste & Odor Compounds by SPME, CI GC/MS/MS | Geosmin | Geosmin | <1 | ng/L
252685 | 2013-12-03 11:30 | PL-MAR-EFF |  | 6100 W Quincy Ave | Marston WTP |  | 6040E | Taste & Odor Compounds by SPME, CI GC/MS/MS | MIB | MIB | <1 | ng/L
252685 | 2013-12-03 11:30 | PL-MAR-EFF |  | 6100 W Quincy Ave | Marston WTP |  | 6040E | Taste & Odor Compounds by SPME, CI GC/MS/MS | Geosmin | Geosmin | <1 | ng/L
252701 | 2013-12-10 10:15 | PL-MOF-INF |  | Moffat Plant raw water | Moffat WTP |  | 6040E | Taste & Odor Compounds by SPME, CI GC/MS/MS | MIB | MIB | <1 | ng/L
252701 | 2013-12-10 10:15 | PL-MOF-INF |  | Moffat Plant raw water | Moffat WTP |  | 6040E | Taste & Odor Compounds by SPME, CI GC/MS/MS | Geosmin | Geosmin | <1 | ng/L
252696 | 2013-12-10 10:18 | PL-MOF-EFF |  | Moffat SP5 Finished Water | Moffat WTP |  | 6040E | Taste & Odor Compounds by SPME, CI GC/MS/MS | MIB | MIB | <1 | ng/L
252696 | 2013-12-10 10:18 | PL-MOF-EFF |  | Moffat SP5 Finished Water | Moffat WTP |  | 6040E | Taste & Odor Compounds by SPME, CI GC/MS/MS | Geosmin | Geosmin | <1 | ng/L
252691 | 2013-12-10 13:00 | PL-MAR-INF |  | Marston raw, 90 inch | Marston WTP |  | 6040E | Taste & Odor Compounds by SPME, CI GC/MS/MS | MIB | MIB | <1 | ng/L
252691 | 2013-12-10 13:00 | PL-MAR-INF |  | Marston raw, 90 inch | Marston WTP |  | 6040E | Taste & Odor Compounds by SPME, CI GC/MS/MS | Geosmin | Geosmin | <1 | ng/L
252686 | 2013-12-10 13:05 | PL-MAR-EFF |  | 6100 W Quincy Ave | Marston WTP |  | 6040E | Taste & Odor Compounds by SPME, CI GC/MS/MS | MIB | MIB | <1 | ng/L
252686 | 2013-12-10 13:05 | PL-MAR-EFF |  | 6100 W Quincy Ave | Marston WTP |  | 6040E | Taste & Odor Compounds by SPME, CI GC/MS/MS | Geosmin | Geosmin | <1 | ng/L
252702 | 2013-12-17 10:03 | PL-MOF-INF |  | Moffat Plant raw water | Moffat WTP |  | 6040E | Taste & Odor Compounds by SPME, CI GC/MS/MS | MIB | MIB | <1 | ng/L
252702 | 2013-12-17 10:03 | PL-MOF-INF |  | Moffat Plant raw water | Moffat WTP |  | 6040E | Taste & Odor Compounds by SPME, CI GC/MS/MS | Geosmin | Geosmin | <1 | ng/L
252697 | 2013-12-17 10:08 | PL-MOF-EFF |  | Moffat SP5 Finished Water | Moffat WTP |  | 6040E | Taste & Odor Compounds by SPME, CI GC/MS/MS | MIB | MIB | <1 | ng/L
252697 | 2013-12-17 10:08 | PL-MOF-EFF |  | Moffat SP5 Finished Water | Moffat WTP |  | 6040E | Taste & Odor Compounds by SPME, CI GC/MS/MS | Geosmin | Geosmin | <1 | ng/L
252687 | 2013-12-17 11:27 | PL-MAR-EFF |  | 6100 W Quincy Ave | Marston WTP |  | 6040E | Taste & Odor Compounds by SPME, CI GC/MS/MS | MIB | MIB | <1 | ng/L
252687 | 2013-12-17 11:27 | PL-MAR-EFF |  | 6100 W Quincy Ave | Marston WTP |  | 6040E | Taste & Odor Compounds by SPME, CI GC/MS/MS | Geosmin | Geosmin | <1 | ng/L
252692 | 2013-12-17 11:30 | PL-MAR-INF |  | Marston raw, 90 inch | Marston WTP |  | 6040E | Taste & Odor Compounds by SPME, CI GC/MS/MS | MIB | MIB | <1 | ng/L
252692 | 2013-12-17 11:30 | PL-MAR-INF |  | Marston raw, 90 inch | Marston WTP |  | 6040E | Taste & Odor Compounds by SPME, CI GC/MS/MS | Geosmin | Geosmin | <1 | ng/L
252703 | 2013-12-23 12:20 | PL-MOF-INF |  | Moffat Plant raw water | Moffat WTP |  | 6040E | Taste & Odor Compounds by SPME, CI GC/MS/MS | MIB | MIB | <1 | ng/L
252703 | 2013-12-23 12:20 | PL-MOF-INF |  | Moffat Plant raw water | Moffat WTP |  | 6040E | Taste & Odor Compounds by SPME, CI GC/MS/MS | Geosmin | Geosmin | <1 | ng/L
252698 | 2013-12-23 12:35 | PL-MOF-EFF |  | Moffat SP5 Finished Water | Moffat WTP |  | 6040E | Taste & Odor Compounds by SPME, CI GC/MS/MS | MIB | MIB | <1 | ng/L
252698 | 2013-12-23 12:35 | PL-MOF-EFF |  | Moffat SP5 Finished Water | Moffat WTP |  | 6040E | Taste & Odor Compounds by SPME, CI GC/MS/MS | Geosmin | Geosmin | <1 | ng/L
252693 | 2013-12-23 13:45 | PL-MAR-INF |  | Marston raw, 90 inch | Marston WTP |  | 6040E | Taste & Odor Compounds by SPME, CI GC/MS/MS | MIB | MIB | <1 | ng/L
252693 | 2013-12-23 13:45 | PL-MAR-INF |  | Marston raw, 90 inch | Marston WTP |  | 6040E | Taste & Odor Compounds by SPME, CI GC/MS/MS | Geosmin | Geosmin | <1 | ng/L
252688 | 2013-12-23 13:50 | PL-MAR-EFF |  | 6100 W Quincy Ave | Marston WTP |  | 6040E | Taste & Odor Compounds by SPME, CI GC/MS/MS | MIB | MIB | <1 | ng/L
252688 | 2013-12-23 13:50 | PL-MAR-EFF |  | 6100 W Quincy Ave | Marston WTP |  | 6040E | Taste & Odor Compounds by SPME, CI GC/MS/MS | Geosmin | Geosmin | <1 | ng/L
252704 | 2013-12-30 10:05 | PL-MOF-INF |  | Moffat Plant raw water | Moffat WTP |  | 6040E | Taste & Odor Compounds by SPME, CI GC/MS/MS | MIB | MIB | <1 | ng/L
252704 | 2013-12-30 10:05 | PL-MOF-INF |  | Moffat Plant raw water | Moffat WTP |  | 6040E | Taste & Odor Compounds by SPME, CI GC/MS/MS | Geosmin | Geosmin | <1 | ng/L
252699 | 2013-12-30 12:00 | PL-MOF-EFF |  | Moffat SP5 Finished Water | Moffat WTP |  | 6040E | Taste & Odor Compounds by SPME, CI GC/MS/MS | MIB | MIB | <1 | ng/L
252699 | 2013-12-30 12:00 | PL-MOF-EFF |  | Moffat SP5 Finished Water | Moffat WTP |  | 6040E | Taste & Odor Compounds by SPME, CI GC/MS/MS | Geosmin | Geosmin | <1 | ng/L
252694 | 2013-12-30 13:30 | PL-MAR-INF |  | Marston raw, 90 inch | Marston WTP |  | 6040E | Taste & Odor Compounds by SPME, CI GC/MS/MS | MIB | MIB | <1 | ng/L
252694 | 2013-12-30 13:30 | PL-MAR-INF |  | Marston raw, 90 inch | Marston WTP |  | 6040E | Taste & Odor Compounds by SPME, CI GC/MS/MS | Geosmin | Geosmin | <1 | ng/L
252689 | 2013-12-30 13:40 | PL-MAR-EFF |  | 6100 W Quincy Ave | Marston WTP |  | 6040E | Taste & Odor Compounds by SPME, CI GC/MS/MS | MIB | MIB | <1 | ng/L
252689 | 2013-12-30 13:40 | PL-MAR-EFF |  | 6100 W Quincy Ave | Marston WTP |  | 6040E | Taste & Odor Compounds by SPME, CI GC/MS/MS | Geosmin | Geosmin | <1 | ng/L
252993 | 2014-01-07 10:50 | PL-MOF-INF |  | Moffat Plant raw water | Moffat WTP |  | 6040E | Taste & Odor Compounds by SPME, CI GC/MS/MS | MIB | MIB | <1 | ng/L
252993 | 2014-01-07 10:50 | PL-MOF-INF |  | Moffat Plant raw water | Moffat WTP |  | 6040E | Taste & Odor Compounds by SPME, CI GC/MS/MS | Geosmin | Geosmin | <1 | ng/L
252989 | 2014-01-07 11:10 | PL-MOF-EFF |  | Moffat SP5 Finished Water | Moffat WTP |  | 6040E | Taste & Odor Compounds by SPME, CI GC/MS/MS | MIB | MIB | <1 | ng/L
252989 | 2014-01-07 11:10 | PL-MOF-EFF |  | Moffat SP5 Finished Water | Moffat WTP |  | 6040E | Taste & Odor Compounds by SPME, CI GC/MS/MS | Geosmin | Geosmin | <1 | ng/L
252985 | 2014-01-07 13:10 | PL-MAR-INF |  | Marston raw, 90 inch | Marston WTP |  | 6040E | Taste & Odor Compounds by SPME, CI GC/MS/MS | MIB | MIB | <1 | ng/L
252985 | 2014-01-07 13:10 | PL-MAR-INF |  | Marston raw, 90 inch | Marston WTP |  | 6040E | Taste & Odor Compounds by SPME, CI GC/MS/MS | Geosmin | Geosmin | <1 | ng/L
252981 | 2014-01-07 13:15 | PL-MAR-EFF |  | 6100 W Quincy Ave | Marston WTP |  | 6040E | Taste & Odor Compounds by SPME, CI GC/MS/MS | MIB | MIB | <1 | ng/L
252981 | 2014-01-07 13:15 | PL-MAR-EFF |  | 6100 W Quincy Ave | Marston WTP |  | 6040E | Taste & Odor Compounds by SPME, CI GC/MS/MS | Geosmin | Geosmin | <1 | ng/L
252986 | 2014-01-14 09:45 | PL-MAR-INF |  | Marston raw, 90 inch | Marston WTP |  | 6040E | Taste & Odor Compounds by SPME, CI GC/MS/MS | MIB | MIB | <1 | ng/L
252986 | 2014-01-14 09:45 | PL-MAR-INF |  | Marston raw, 90 inch | Marston WTP |  | 6040E | Taste & Odor Compounds by SPME, CI GC/MS/MS | Geosmin | Geosmin | <1 | ng/L
252982 | 2014-01-14 10:00 | PL-MAR-EFF |  | 6100 W Quincy Ave | Marston WTP |  | 6040E | Taste & Odor Compounds by SPME, CI GC/MS/MS | MIB | MIB | <1 | ng/L
252982 | 2014-01-14 10:00 | PL-MAR-EFF |  | 6100 W Quincy Ave | Marston WTP |  | 6040E | Taste & Odor Compounds by SPME, CI GC/MS/MS | Geosmin | Geosmin | <1 | ng/L
252994 | 2014-01-14 12:00 | PL-MOF-INF |  | Moffat Plant raw water | Moffat WTP |  | 6040E | Taste & Odor Compounds by SPME, CI GC/MS/MS | MIB | MIB | <1 | ng/L
252994 | 2014-01-14 12:00 | PL-MOF-INF |  | Moffat Plant raw water | Moffat WTP |  | 6040E | Taste & Odor Compounds by SPME, CI GC/MS/MS | Geosmin | Geosmin | <1 | ng/L
252990 | 2014-01-14 12:05 | PL-MOF-EFF |  | Moffat SP5 Finished Water | Moffat WTP |  | 6040E | Taste & Odor Compounds by SPME, CI GC/MS/MS | MIB | MIB | <1 | ng/L
252990 | 2014-01-14 12:05 | PL-MOF-EFF |  | Moffat SP5 Finished Water | Moffat WTP |  | 6040E | Taste & Odor Compounds by SPME, CI GC/MS/MS | Geosmin | Geosmin | <1 | ng/L
252995 | 2014-01-21 09:50 | PL-MOF-INF |  | Moffat Plant raw water | Moffat WTP |  | 6040E | Taste & Odor Compounds by SPME, CI GC/MS/MS | MIB | MIB | <1 | ng/L
252995 | 2014-01-21 09:50 | PL-MOF-INF |  | Moffat Plant raw water | Moffat WTP |  | 6040E | Taste & Odor Compounds by SPME, CI GC/MS/MS | Geosmin | Geosmin | <1 | ng/L
252991 | 2014-01-21 10:00 | PL-MOF-EFF |  | Moffat SP5 Finished Water | Moffat WTP |  | 6040E | Taste & Odor Compounds by SPME, CI GC/MS/MS | MIB | MIB | <1 | ng/L
252991 | 2014-01-21 10:00 | PL-MOF-EFF |  | Moffat SP5 Finished Water | Moffat WTP |  | 6040E | Taste & Odor Compounds by SPME, CI GC/MS/MS | Geosmin | Geosmin | <1 | ng/L
252987 | 2014-01-21 10:30 | PL-MAR-INF |  | Marston raw, 90 inch | Marston WTP |  | 6040E | Taste & Odor Compounds by SPME, CI GC/MS/MS | MIB | MIB | <1 | ng/L
252987 | 2014-01-21 10:30 | PL-MAR-INF |  | Marston raw, 90 inch | Marston WTP |  | 6040E | Taste & Odor Compounds by SPME, CI GC/MS/MS | Geosmin | Geosmin | <1 | ng/L
252983 | 2014-01-21 10:35 | PL-MAR-EFF |  | 6100 W Quincy Ave | Marston WTP |  | 6040E | Taste & Odor Compounds by SPME, CI GC/MS/MS | MIB | MIB | <1 | ng/L
252983 | 2014-01-21 10:35 | PL-MAR-EFF |  | 6100 W Quincy Ave | Marston WTP |  | 6040E | Taste & Odor Compounds by SPME, CI GC/MS/MS | Geosmin | Geosmin | <1 | ng/L
252996 | 2014-01-28 09:45 | PL-MOF-INF |  | Moffat Plant raw water | Moffat WTP |  | 6040E | Taste & Odor Compounds by SPME, CI GC/MS/MS | MIB | MIB | <1 | ng/L
252996 | 2014-01-28 09:45 | PL-MOF-INF |  | Moffat Plant raw water | Moffat WTP |  | 6040E | Taste & Odor Compounds by SPME, CI GC/MS/MS | Geosmin | Geosmin | <1 | ng/L
252992 | 2014-01-28 09:55 | PL-MOF-EFF |  | Moffat SP5 Finished Water | Moffat WTP |  | 6040E | Taste & Odor Compounds by SPME, CI GC/MS/MS | MIB | MIB | <1 | ng/L
252992 | 2014-01-28 09:55 | PL-MOF-EFF |  | Moffat SP5 Finished Water | Moffat WTP |  | 6040E | Taste & Odor Compounds by SPME, CI GC/MS/MS | Geosmin | Geosmin | <1 | ng/L
252988 | 2014-01-28 12:10 | PL-MAR-INF |  | Marston raw, 90 inch | Marston WTP |  | 6040E | Taste & Odor Compounds by SPME, CI GC/MS/MS | MIB | MIB | <1 | ng/L
252988 | 2014-01-28 12:10 | PL-MAR-INF |  | Marston raw, 90 inch | Marston WTP |  | 6040E | Taste & Odor Compounds by SPME, CI GC/MS/MS | Geosmin | Geosmin | <1 | ng/L
252984 | 2014-01-28 12:15 | PL-MAR-EFF |  | 6100 W Quincy Ave | Marston WTP |  | 6040E | Taste & Odor Compounds by SPME, CI GC/MS/MS | MIB | MIB | <1 | ng/L
252984 | 2014-01-28 12:15 | PL-MAR-EFF |  | 6100 W Quincy Ave | Marston WTP |  | 6040E | Taste & Odor Compounds by SPME, CI GC/MS/MS | Geosmin | Geosmin | <1 | ng/L
254577 | 2014-02-04 09:30 | PL-MOF-INF |  | Moffat Plant raw water | Moffat WTP |  | 6040E | Taste & Odor Compounds by SPME, CI GC/MS/MS | MIB | MIB | <1 | ng/L
254577 | 2014-02-04 09:30 | PL-MOF-INF |  | Moffat Plant raw water | Moffat WTP |  | 6040E | Taste & Odor Compounds by SPME, CI GC/MS/MS | Geosmin | Geosmin | <1 | ng/L
254573 | 2014-02-04 09:55 | PL-MOF-EFF |  | Moffat SP5 Finished Water | Moffat WTP |  | 6040E | Taste & Odor Compounds by SPME, CI GC/MS/MS | MIB | MIB | <1 | ng/L
254573 | 2014-02-04 09:55 | PL-MOF-EFF |  | Moffat SP5 Finished Water | Moffat WTP |  | 6040E | Taste & Odor Compounds by SPME, CI GC/MS/MS | Geosmin | Geosmin | <1 | ng/L
254569 | 2014-02-04 13:16 | PL-MAR-INF |  | Marston raw, 90 inch | Marston WTP |  | 6040E | Taste & Odor Compounds by SPME, CI GC/MS/MS | MIB | MIB | <1 | ng/L
254569 | 2014-02-04 13:16 | PL-MAR-INF |  | Marston raw, 90 inch | Marston WTP |  | 6040E | Taste & Odor Compounds by SPME, CI GC/MS/MS | Geosmin | Geosmin | <1 | ng/L
254565 | 2014-02-04 13:20 | PL-MAR-EFF |  | 6100 W Quincy Ave | Marston WTP |  | 6040E | Taste & Odor Compounds by SPME, CI GC/MS/MS | MIB | MIB | <1 | ng/L
254565 | 2014-02-04 13:20 | PL-MAR-EFF |  | 6100 W Quincy Ave | Marston WTP |  | 6040E | Taste & Odor Compounds by SPME, CI GC/MS/MS | Geosmin | Geosmin | <1 | ng/L
254578 | 2014-02-11 10:15 | PL-MOF-INF |  | Moffat Plant raw water | Moffat WTP |  | 6040E | Taste & Odor Compounds by SPME, CI GC/MS/MS | MIB | MIB | <1 | ng/L
254578 | 2014-02-11 10:15 | PL-MOF-INF |  | Moffat Plant raw water | Moffat WTP |  | 6040E | Taste & Odor Compounds by SPME, CI GC/MS/MS | Geosmin | Geosmin | <1 | ng/L
254574 | 2014-02-11 10:27 | PL-MOF-EFF |  | Moffat SP5 Finished Water | Moffat WTP |  | 6040E | Taste & Odor Compounds by SPME, CI GC/MS/MS | MIB | MIB | <1 | ng/L
254574 | 2014-02-11 10:27 | PL-MOF-EFF |  | Moffat SP5 Finished Water | Moffat WTP |  | 6040E | Taste & Odor Compounds by SPME, CI GC/MS/MS | Geosmin | Geosmin | <1 | ng/L
254570 | 2014-02-11 12:05 | PL-MAR-INF |  | Marston raw, 90 inch | Marston WTP |  | 6040E | Taste & Odor Compounds by SPME, CI GC/MS/MS | MIB | MIB | <1 | ng/L
254570 | 2014-02-11 12:05 | PL-MAR-INF |  | Marston raw, 90 inch | Marston WTP |  | 6040E | Taste & Odor Compounds by SPME, CI GC/MS/MS | Geosmin | Geosmin | <1 | ng/L
254566 | 2014-02-11 12:25 | PL-MAR-EFF |  | 6100 W Quincy Ave | Marston WTP |  | 6040E | Taste & Odor Compounds by SPME, CI GC/MS/MS | MIB | MIB | <1 | ng/L
254566 | 2014-02-11 12:25 | PL-MAR-EFF |  | 6100 W Quincy Ave | Marston WTP |  | 6040E | Taste & Odor Compounds by SPME, CI GC/MS/MS | Geosmin | Geosmin | <1 | ng/L
254579 | 2014-02-18 09:52 | PL-MOF-INF |  | Moffat Plant raw water | Moffat WTP |  | 6040E | Taste & Odor Compounds by SPME, CI GC/MS/MS | MIB | MIB | <1 | ng/L
254579 | 2014-02-18 09:52 | PL-MOF-INF |  | Moffat Plant raw water | Moffat WTP |  | 6040E | Taste & Odor Compounds by SPME, CI GC/MS/MS | Geosmin | Geosmin | <1 | ng/L
254575 | 2014-02-18 10:09 | PL-MOF-EFF |  | Moffat SP5 Finished Water | Moffat WTP |  | 6040E | Taste & Odor Compounds by SPME, CI GC/MS/MS | MIB | MIB | <1 | ng/L
254575 | 2014-02-18 10:09 | PL-MOF-EFF |  | Moffat SP5 Finished Water | Moffat WTP |  | 6040E | Taste & Odor Compounds by SPME, CI GC/MS/MS | Geosmin | Geosmin | <1 | ng/L
254571 | 2014-02-18 15:15 | PL-MAR-INF |  | Marston raw, 90 inch | Marston WTP |  | 6040E | Taste & Odor Compounds by SPME, CI GC/MS/MS | MIB | MIB | <1 | ng/L
254571 | 2014-02-18 15:15 | PL-MAR-INF |  | Marston raw, 90 inch | Marston WTP |  | 6040E | Taste & Odor Compounds by SPME, CI GC/MS/MS | Geosmin | Geosmin | <1 | ng/L
254567 | 2014-02-18 15:25 | PL-MAR-EFF |  | 6100 W Quincy Ave | Marston WTP |  | 6040E | Taste & Odor Compounds by SPME, CI GC/MS/MS | MIB | MIB | <1 | ng/L
254567 | 2014-02-18 15:25 | PL-MAR-EFF |  | 6100 W Quincy Ave | Marston WTP |  | 6040E | Taste & Odor Compounds by SPME, CI GC/MS/MS | Geosmin | Geosmin | <1 | ng/L
254580 | 2014-02-25 11:15 | PL-MOF-INF |  | Moffat Plant raw water | Moffat WTP |  | 6040E | Taste & Odor Compounds by SPME, CI GC/MS/MS | MIB | MIB | <1 | ng/L
254580 | 2014-02-25 11:15 | PL-MOF-INF |  | Moffat Plant raw water | Moffat WTP |  | 6040E | Taste & Odor Compounds by SPME, CI GC/MS/MS | Geosmin | Geosmin | <1 | ng/L
254576 | 2014-02-25 11:43 | PL-MOF-EFF |  | Moffat SP5 Finished Water | Moffat WTP |  | 6040E | Taste & Odor Compounds by SPME, CI GC/MS/MS | MIB | MIB | <1 | ng/L
254576 | 2014-02-25 11:43 | PL-MOF-EFF |  | Moffat SP5 Finished Water | Moffat WTP |  | 6040E | Taste & Odor Compounds by SPME, CI GC/MS/MS | Geosmin | Geosmin | <1 | ng/L
254572 | 2014-02-25 13:35 | PL-MAR-INF |  | Marston raw, 90 inch | Marston WTP |  | 6040E | Taste & Odor Compounds by SPME, CI GC/MS/MS | MIB | MIB | <1 | ng/L
254572 | 2014-02-25 13:35 | PL-MAR-INF |  | Marston raw, 90 inch | Marston WTP |  | 6040E | Taste & Odor Compounds by SPME, CI GC/MS/MS | Geosmin | Geosmin | 1 | ng/L
254568 | 2014-02-25 13:50 | PL-MAR-EFF |  | 6100 W Quincy Ave | Marston WTP |  | 6040E | Taste & Odor Compounds by SPME, CI GC/MS/MS | MIB | MIB | <1 | ng/L
254568 | 2014-02-25 13:50 | PL-MAR-EFF |  | 6100 W Quincy Ave | Marston WTP |  | 6040E | Taste & Odor Compounds by SPME, CI GC/MS/MS | Geosmin | Geosmin | 2 | ng/L
256426 | 2014-03-04 09:20 | PL-MOF-INF |  | Moffat Plant raw water | Moffat WTP |  | 6040E | Taste & Odor Compounds by SPME, CI GC/MS/MS | MIB | MIB | <1 | ng/L
256426 | 2014-03-04 09:20 | PL-MOF-INF |  | Moffat Plant raw water | Moffat WTP |  | 6040E | Taste & Odor Compounds by SPME, CI GC/MS/MS | Geosmin | Geosmin | <1 | ng/L
256422 | 2014-03-04 09:40 | PL-MOF-EFF |  | Moffat SP5 Finished Water | Moffat WTP |  | 6040E | Taste & Odor Compounds by SPME, CI GC/MS/MS | MIB | MIB | <1 | ng/L
256422 | 2014-03-04 09:40 | PL-MOF-EFF |  | Moffat SP5 Finished Water | Moffat WTP |  | 6040E | Taste & Odor Compounds by SPME, CI GC/MS/MS | Geosmin | Geosmin | <1 | ng/L
256418 | 2014-03-04 11:15 | PL-MAR-INF |  | Marston raw, 90 inch | Marston WTP |  | 6040E | Taste & Odor Compounds by SPME, CI GC/MS/MS | MIB | MIB | <1 | ng/L
256418 | 2014-03-04 11:15 | PL-MAR-INF |  | Marston raw, 90 inch | Marston WTP |  | 6040E | Taste & Odor Compounds by SPME, CI GC/MS/MS | Geosmin | Geosmin | 1 | ng/L
256414 | 2014-03-04 11:25 | PL-MAR-EFF |  | 6100 W Quincy Ave | Marston WTP |  | 6040E | Taste & Odor Compounds by SPME, CI GC/MS/MS | MIB | MIB | <1 | ng/L
256414 | 2014-03-04 11:25 | PL-MAR-EFF |  | 6100 W Quincy Ave | Marston WTP |  | 6040E | Taste & Odor Compounds by SPME, CI GC/MS/MS | Geosmin | Geosmin | 2 | ng/L
256427 | 2014-03-11 12:00 | PL-MOF-INF |  | Moffat Plant raw water | Moffat WTP |  | 6040E | Taste & Odor Compounds by SPME, CI GC/MS/MS | MIB | MIB | <1 | ng/L
256427 | 2014-03-11 12:00 | PL-MOF-INF |  | Moffat Plant raw water | Moffat WTP |  | 6040E | Taste & Odor Compounds by SPME, CI GC/MS/MS | Geosmin | Geosmin | <1 | ng/L
256423 | 2014-03-11 12:12 | PL-MOF-EFF |  | Moffat SP5 Finished Water | Moffat WTP |  | 6040E | Taste & Odor Compounds by SPME, CI GC/MS/MS | MIB | MIB | <1 | ng/L
256423 | 2014-03-11 12:12 | PL-MOF-EFF |  | Moffat SP5 Finished Water | Moffat WTP |  | 6040E | Taste & Odor Compounds by SPME, CI GC/MS/MS | Geosmin | Geosmin | <1 | ng/L
256419 | 2014-03-11 13:40 | PL-MAR-INF |  | Marston raw, 90 inch | Marston WTP |  | 6040E | Taste & Odor Compounds by SPME, CI GC/MS/MS | MIB | MIB | <1 | ng/L
256419 | 2014-03-11 13:40 | PL-MAR-INF |  | Marston raw, 90 inch | Marston WTP |  | 6040E | Taste & Odor Compounds by SPME, CI GC/MS/MS | Geosmin | Geosmin | 2 | ng/L
256415 | 2014-03-11 13:45 | PL-MAR-EFF |  | 6100 W Quincy Ave | Marston WTP |  | 6040E | Taste & Odor Compounds by SPME, CI GC/MS/MS | MIB | MIB | <1 | ng/L
256415 | 2014-03-11 13:45 | PL-MAR-EFF |  | 6100 W Quincy Ave | Marston WTP |  | 6040E | Taste & Odor Compounds by SPME, CI GC/MS/MS | Geosmin | Geosmin | 2 | ng/L
256428 | 2014-03-18 09:40 | PL-MOF-INF |  | Moffat Plant raw water | Moffat WTP |  | 6040E | Taste & Odor Compounds by SPME, CI GC/MS/MS | MIB | MIB | <1 | ng/L
256428 | 2014-03-18 09:40 | PL-MOF-INF |  | Moffat Plant raw water | Moffat WTP |  | 6040E | Taste & Odor Compounds by SPME, CI GC/MS/MS | Geosmin | Geosmin | <1 | ng/L
256424 | 2014-03-18 09:50 | PL-MOF-EFF |  | Moffat SP5 Finished Water | Moffat WTP |  | 6040E | Taste & Odor Compounds by SPME, CI GC/MS/MS | MIB | MIB | <1 | ng/L
256424 | 2014-03-18 09:50 | PL-MOF-EFF |  | Moffat SP5 Finished Water | Moffat WTP |  | 6040E | Taste & Odor Compounds by SPME, CI GC/MS/MS | Geosmin | Geosmin | <1 | ng/L
256420 | 2014-03-18 13:15 | PL-MAR-INF |  | Marston raw, 90 inch | Marston WTP |  | 6040E | Taste & Odor Compounds by SPME, CI GC/MS/MS | MIB | MIB | <1 | ng/L
256420 | 2014-03-18 13:15 | PL-MAR-INF |  | Marston raw, 90 inch | Marston WTP |  | 6040E | Taste & Odor Compounds by SPME, CI GC/MS/MS | Geosmin | Geosmin | 1 | ng/L
256416 | 2014-03-18 13:29 | PL-MAR-EFF |  | 6100 W Quincy Ave | Marston WTP |  | 6040E | Taste & Odor Compounds by SPME, CI GC/MS/MS | MIB | MIB | <1 | ng/L
256416 | 2014-03-18 13:29 | PL-MAR-EFF |  | 6100 W Quincy Ave | Marston WTP |  | 6040E | Taste & Odor Compounds by SPME, CI GC/MS/MS | Geosmin | Geosmin | 2 | ng/L
256429 | 2014-03-25 09:35 | PL-MOF-INF |  | Moffat Plant raw water | Moffat WTP |  | 6040E | Taste & Odor Compounds by SPME, CI GC/MS/MS | MIB | MIB | <1 | ng/L
256429 | 2014-03-25 09:35 | PL-MOF-INF |  | Moffat Plant raw water | Moffat WTP |  | 6040E | Taste & Odor Compounds by SPME, CI GC/MS/MS | Geosmin | Geosmin | <1 | ng/L
256425 | 2014-03-25 09:40 | PL-MOF-EFF |  | Moffat SP5 Finished Water | Moffat WTP |  | 6040E | Taste & Odor Compounds by SPME, CI GC/MS/MS | MIB | MIB | <1 | ng/L
256425 | 2014-03-25 09:40 | PL-MOF-EFF |  | Moffat SP5 Finished Water | Moffat WTP |  | 6040E | Taste & Odor Compounds by SPME, CI GC/MS/MS | Geosmin | Geosmin | <1 | ng/L
256421 | 2014-03-25 10:52 | PL-MAR-INF |  | Marston raw, 90 inch | Marston WTP |  | 6040E | Taste & Odor Compounds by SPME, CI GC/MS/MS | MIB | MIB | <1 | ng/L
256421 | 2014-03-25 10:52 | PL-MAR-INF |  | Marston raw, 90 inch | Marston WTP |  | 6040E | Taste & Odor Compounds by SPME, CI GC/MS/MS | Geosmin | Geosmin | 1 | ng/L
256417 | 2014-03-25 11:02 | PL-MAR-EFF |  | 6100 W Quincy Ave | Marston WTP |  | 6040E | Taste & Odor Compounds by SPME, CI GC/MS/MS | MIB | MIB | <1 | ng/L
256417 | 2014-03-25 11:02 | PL-MAR-EFF |  | 6100 W Quincy Ave | Marston WTP |  | 6040E | Taste & Odor Compounds by SPME, CI GC/MS/MS | Geosmin | Geosmin | 2 | ng/L
258134 | 2014-04-01 09:40 | PL-MOF-INF |  | Moffat Plant raw water | Moffat WTP |  | 6040E | Taste & Odor Compounds by SPME, CI GC/MS/MS | MIB | MIB | <1 | ng/L
258134 | 2014-04-01 09:40 | PL-MOF-INF |  | Moffat Plant raw water | Moffat WTP |  | 6040E | Taste & Odor Compounds by SPME, CI GC/MS/MS | Geosmin | Geosmin | <1 | ng/L
258129 | 2014-04-01 09:46 | PL-MOF-EFF |  | Moffat SP5 Finished Water | Moffat WTP |  | 6040E | Taste & Odor Compounds by SPME, CI GC/MS/MS | MIB | MIB | <1 | ng/L
258129 | 2014-04-01 09:46 | PL-MOF-EFF |  | Moffat SP5 Finished Water | Moffat WTP |  | 6040E | Taste & Odor Compounds by SPME, CI GC/MS/MS | Geosmin | Geosmin | <1 | ng/L
258124 | 2014-04-01 11:05 | PL-MAR-INF |  | Marston raw, 90 inch | Marston WTP |  | 6040E | Taste & Odor Compounds by SPME, CI GC/MS/MS | MIB | MIB | <1 | ng/L
258124 | 2014-04-01 11:05 | PL-MAR-INF |  | Marston raw, 90 inch | Marston WTP |  | 6040E | Taste & Odor Compounds by SPME, CI GC/MS/MS | Geosmin | Geosmin | 1 | ng/L
258119 | 2014-04-01 11:10 | PL-MAR-EFF |  | 6100 W Quincy Ave | Marston WTP |  | 6040E | Taste & Odor Compounds by SPME, CI GC/MS/MS | MIB | MIB | <1 | ng/L
258119 | 2014-04-01 11:10 | PL-MAR-EFF |  | 6100 W Quincy Ave | Marston WTP |  | 6040E | Taste & Odor Compounds by SPME, CI GC/MS/MS | Geosmin | Geosmin | 2 | ng/L
258136 | 2014-04-15 11:00 | PL-MOF-INF |  | Moffat Plant raw water | Moffat WTP |  | 6040E | Taste & Odor Compounds by SPME, CI GC/MS/MS | MIB | MIB | <1 | ng/L
258136 | 2014-04-15 11:00 | PL-MOF-INF |  | Moffat Plant raw water | Moffat WTP |  | 6040E | Taste & Odor Compounds by SPME, CI GC/MS/MS | Geosmin | Geosmin | <1 | ng/L
258131 | 2014-04-15 11:10 | PL-MOF-EFF |  | Moffat SP5 Finished Water | Moffat WTP |  | 6040E | Taste & Odor Compounds by SPME, CI GC/MS/MS | MIB | MIB | <1 | ng/L
258131 | 2014-04-15 11:10 | PL-MOF-EFF |  | Moffat SP5 Finished Water | Moffat WTP |  | 6040E | Taste & Odor Compounds by SPME, CI GC/MS/MS | Geosmin | Geosmin | <1 | ng/L
258121 | 2014-04-15 13:00 | PL-MAR-EFF |  | 6100 W Quincy Ave | Marston WTP |  | 6040E | Taste & Odor Compounds by SPME, CI GC/MS/MS | MIB | MIB | <1 | ng/L
258121 | 2014-04-15 13:00 | PL-MAR-EFF |  | 6100 W Quincy Ave | Marston WTP |  | 6040E | Taste & Odor Compounds by SPME, CI GC/MS/MS | Geosmin | Geosmin | 4 | ng/L
258126 | 2014-04-15 13:10 | PL-MAR-INF-A |  | Marston raw, 90 inch | Marston WTP |  | 6040E | Taste & Odor Compounds by SPME, CI GC/MS/MS | MIB | MIB | <1 | ng/L
258126 | 2014-04-15 13:10 | PL-MAR-INF-A |  | Marston raw, 90 inch | Marston WTP |  | 6040E | Taste & Odor Compounds by SPME, CI GC/MS/MS | Geosmin | Geosmin | 1 | ng/L
258147 | 2014-04-22 11:40 | PL-FTH-INF |  | 6730 N. Rampart Range Rd. | Foothills WTP |  | 6040E | Taste & Odor Compounds by SPME, CI GC/MS/MS | MIB | MIB | <1 | ng/L
258147 | 2014-04-22 11:40 | PL-FTH-INF |  | 6730 N. Rampart Range Rd. | Foothills WTP |  | 6040E | Taste & Odor Compounds by SPME, CI GC/MS/MS | Geosmin | Geosmin | <1 | ng/L
258142 | 2014-04-22 11:55 | PL-FTH-EFF |  | 6730 N. Rampart Range Rd. | Foothills WTP |  | 6040E | Taste & Odor Compounds by SPME, CI GC/MS/MS | MIB | MIB | <1 | ng/L
258142 | 2014-04-22 11:55 | PL-FTH-EFF |  | 6730 N. Rampart Range Rd. | Foothills WTP |  | 6040E | Taste & Odor Compounds by SPME, CI GC/MS/MS | Geosmin | Geosmin | 1 | ng/L
258127 | 2014-04-22 14:07 | PL-MAR-INF-A |  | Marston raw, 90 inch | Marston WTP |  | 6040E | Taste & Odor Compounds by SPME, CI GC/MS/MS | MIB | MIB | <1 | ng/L
258127 | 2014-04-22 14:07 | PL-MAR-INF-A |  | Marston raw, 90 inch | Marston WTP |  | 6040E | Taste & Odor Compounds by SPME, CI GC/MS/MS | Geosmin | Geosmin | 2 | ng/L
258122 | 2014-04-22 14:10 | PL-MAR-EFF |  | 6100 W Quincy Ave | Marston WTP |  | 6040E | Taste & Odor Compounds by SPME, CI GC/MS/MS | MIB | MIB | <1 | ng/L
258122 | 2014-04-22 14:10 | PL-MAR-EFF |  | 6100 W Quincy Ave | Marston WTP |  | 6040E | Taste & Odor Compounds by SPME, CI GC/MS/MS | Geosmin | Geosmin | 4 | ng/L
261906 | 2014-04-23 14:33 | WQ-N0058 |  |  |  |  | 6040E | Taste & Odor Compounds by SPME, CI GC/MS/MS | MIB | 2-methylisoborneol (MIB) | <1 | ng/L
261906 | 2014-04-23 14:33 | WQ-N0058 |  |  |  |  | 6040E | Taste & Odor Compounds by SPME, CI GC/MS/MS | Geosmin | Geosmin | 24 | ng/L
261908 | 2014-04-23 14:36 | WQ-N0059 |  |  |  |  | 6040E | Taste & Odor Compounds by SPME, CI GC/MS/MS | MIB | 2-methylisoborneol (MIB) | <1 | ng/L
261908 | 2014-04-23 14:36 | WQ-N0059 |  |  |  |  | 6040E | Taste & Odor Compounds by SPME, CI GC/MS/MS | Geosmin | Geosmin | 18 | ng/L
261910 | 2014-04-23 14:42 | WQ-N0060 |  |  |  |  | 6040E | Taste & Odor Compounds by SPME, CI GC/MS/MS | MIB | 2-methylisoborneol (MIB) | <1 | ng/L
261910 | 2014-04-23 14:42 | WQ-N0060 |  |  |  |  | 6040E | Taste & Odor Compounds by SPME, CI GC/MS/MS | Geosmin | Geosmin | 24 | ng/L
261912 | 2014-04-23 14:45 | WQ-N0061 |  |  |  |  | 6040E | Taste & Odor Compounds by SPME, CI GC/MS/MS | MIB | 2-methylisoborneol (MIB) | <1 | ng/L
261912 | 2014-04-23 14:45 | WQ-N0061 |  |  |  |  | 6040E | Taste & Odor Compounds by SPME, CI GC/MS/MS | Geosmin | Geosmin | 16 | ng/L
261914 | 2014-04-23 14:50 | WQ-N0062 |  |  |  |  | 6040E | Taste & Odor Compounds by SPME, CI GC/MS/MS | MIB | 2-methylisoborneol (MIB) | <1 | ng/L
261914 | 2014-04-23 14:50 | WQ-N0062 |  |  |  |  | 6040E | Taste & Odor Compounds by SPME, CI GC/MS/MS | Geosmin | Geosmin | 23 | ng/L
261904 | 2014-04-23 15:58 | WQ-N0057 |  |  |  |  | 6040E | Taste & Odor Compounds by SPME, CI GC/MS/MS | MIB | 2-methylisoborneol (MIB) | <1 | ng/L
261904 | 2014-04-23 15:58 | WQ-N0057 |  |  |  |  | 6040E | Taste & Odor Compounds by SPME, CI GC/MS/MS | Geosmin | Geosmin | 39 | ng/L
258148 | 2014-04-29 09:40 | PL-FTH-INF |  | 6730 N. Rampart Range Rd. | Foothills WTP |  | 6040E | Taste & Odor Compounds by SPME, CI GC/MS/MS | MIB | MIB | <1 | ng/L
258148 | 2014-04-29 09:40 | PL-FTH-INF |  | 6730 N. Rampart Range Rd. | Foothills WTP |  | 6040E | Taste & Odor Compounds by SPME, CI GC/MS/MS | Geosmin | Geosmin | <1 | ng/L
258143 | 2014-04-29 09:55 | PL-FTH-EFF |  | 6730 N. Rampart Range Rd. | Foothills WTP |  | 6040E | Taste & Odor Compounds by SPME, CI GC/MS/MS | MIB | MIB | <1 | ng/L
258143 | 2014-04-29 09:55 | PL-FTH-EFF |  | 6730 N. Rampart Range Rd. | Foothills WTP |  | 6040E | Taste & Odor Compounds by SPME, CI GC/MS/MS | Geosmin | Geosmin | <1 | ng/L
258128 | 2014-04-29 12:30 | PL-MAR-INF-A |  | Marston raw, 90 inch | Marston WTP |  | 6040E | Taste & Odor Compounds by SPME, CI GC/MS/MS | MIB | MIB | <1 | ng/L
258128 | 2014-04-29 12:30 | PL-MAR-INF-A |  | Marston raw, 90 inch | Marston WTP |  | 6040E | Taste & Odor Compounds by SPME, CI GC/MS/MS | Geosmin | Geosmin | 1 | ng/L
258123 | 2014-04-29 12:40 | PL-MAR-EFF |  | 6100 W Quincy Ave | Marston WTP |  | 6040E | Taste & Odor Compounds by SPME, CI GC/MS/MS | MIB | MIB | <1 | ng/L
258123 | 2014-04-29 12:40 | PL-MAR-EFF |  | 6100 W Quincy Ave | Marston WTP |  | 6040E | Taste & Odor Compounds by SPME, CI GC/MS/MS | Geosmin | Geosmin | 4 | ng/L
260205 | 2014-05-06 10:38 | PL-FTH-INF |  | 6730 N. Rampart Range Rd. | Foothills WTP |  | 6040E | Taste & Odor Compounds by SPME, CI GC/MS/MS | MIB | 2-methylisoborneol (MIB) | <1 | ng/L
260205 | 2014-05-06 10:38 | PL-FTH-INF |  | 6730 N. Rampart Range Rd. | Foothills WTP |  | 6040E | Taste & Odor Compounds by SPME, CI GC/MS/MS | Geosmin | Geosmin | 1 | ng/L
260201 | 2014-05-06 10:50 | PL-FTH-EFF |  | 6730 N. Rampart Range Rd. | Foothills WTP |  | 6040E | Taste & Odor Compounds by SPME, CI GC/MS/MS | MIB | 2-methylisoborneol (MIB) | <1 | ng/L
260201 | 2014-05-06 10:50 | PL-FTH-EFF |  | 6730 N. Rampart Range Rd. | Foothills WTP |  | 6040E | Taste & Odor Compounds by SPME, CI GC/MS/MS | Geosmin | Geosmin | 1 | ng/L
260189 | 2014-05-06 13:20 | PL-MAR-INF-A |  | Marston raw, 90 inch | Marston WTP |  | 6040E | Taste & Odor Compounds by SPME, CI GC/MS/MS | MIB | 2-methylisoborneol (MIB) | <1 | ng/L
260189 | 2014-05-06 13:20 | PL-MAR-INF-A |  | Marston raw, 90 inch | Marston WTP |  | 6040E | Taste & Odor Compounds by SPME, CI GC/MS/MS | Geosmin | Geosmin | <1 | ng/L
260185 | 2014-05-06 13:25 | PL-MAR-EFF |  | 6100 W Quincy Ave | Marston WTP |  | 6040E | Taste & Odor Compounds by SPME, CI GC/MS/MS | MIB | 2-methylisoborneol (MIB) | <1 | ng/L
260185 | 2014-05-06 13:25 | PL-MAR-EFF |  | 6100 W Quincy Ave | Marston WTP |  | 6040E | Taste & Odor Compounds by SPME, CI GC/MS/MS | Geosmin | Geosmin | 5 | ng/L
260190 | 2014-05-13 08:15 | PL-MAR-INF-A |  | Marston raw, 90 inch | Marston WTP |  | 6040E | Taste & Odor Compounds by SPME, CI GC/MS/MS | MIB | 2-methylisoborneol (MIB) | <1 | ng/L
260190 | 2014-05-13 08:15 | PL-MAR-INF-A |  | Marston raw, 90 inch | Marston WTP |  | 6040E | Taste & Odor Compounds by SPME, CI GC/MS/MS | Geosmin | Geosmin | <1 | ng/L
260186 | 2014-05-13 08:27 | PL-MAR-EFF |  | 6100 W Quincy Ave | Marston WTP |  | 6040E | Taste & Odor Compounds by SPME, CI GC/MS/MS | MIB | 2-methylisoborneol (MIB) | <1 | ng/L
260186 | 2014-05-13 08:27 | PL-MAR-EFF |  | 6100 W Quincy Ave | Marston WTP |  | 6040E | Taste & Odor Compounds by SPME, CI GC/MS/MS | Geosmin | Geosmin | 8 | ng/L
260206 | 2014-05-13 08:40 | PL-FTH-INF |  | 6730 N. Rampart Range Rd. | Foothills WTP |  | 6040E | Taste & Odor Compounds by SPME, CI GC/MS/MS | MIB | 2-methylisoborneol (MIB) | <1 | ng/L
260206 | 2014-05-13 08:40 | PL-FTH-INF |  | 6730 N. Rampart Range Rd. | Foothills WTP |  | 6040E | Taste & Odor Compounds by SPME, CI GC/MS/MS | Geosmin | Geosmin | <1 | ng/L
260202 | 2014-05-13 08:50 | PL-FTH-EFF |  | 6730 N. Rampart Range Rd. | Foothills WTP |  | 6040E | Taste & Odor Compounds by SPME, CI GC/MS/MS | MIB | 2-methylisoborneol (MIB) | <1 | ng/L
260202 | 2014-05-13 08:50 | PL-FTH-EFF |  | 6730 N. Rampart Range Rd. | Foothills WTP |  | 6040E | Taste & Odor Compounds by SPME, CI GC/MS/MS | Geosmin | Geosmin | <1 | ng/L
263715 | 2014-05-15 10:00 | PL-MAR-INF |  | Marston raw, 90 inch | Marston WTP |  | 6040E | Taste & Odor Compounds by SPME, CI GC/MS/MS | MIB | 2-methylisoborneol (MIB) | <1 | ng/L
263715 | 2014-05-15 10:00 | PL-MAR-INF |  | Marston raw, 90 inch | Marston WTP |  | 6040E | Taste & Odor Compounds by SPME, CI GC/MS/MS | Geosmin | Geosmin | <1 | ng/L
263717 | 2014-05-15 10:00 | PL-MAR-EFF |  | 6100 W Quincy Ave | Marston WTP |  | 6040E | Taste & Odor Compounds by SPME, CI GC/MS/MS | MIB | 2-methylisoborneol (MIB) | <1 | ng/L
263717 | 2014-05-15 10:00 | PL-MAR-EFF |  | 6100 W Quincy Ave | Marston WTP |  | 6040E | Taste & Odor Compounds by SPME, CI GC/MS/MS | Geosmin | Geosmin | 9 | ng/L
263788 | 2014-05-19 14:00 | WQ-N0065 |  |  |  |  | 6040E | Taste & Odor Compounds by SPME, CI GC/MS/MS | MIB | 2-methylisoborneol (MIB) | <1 | ng/L
263788 | 2014-05-19 14:00 | WQ-N0065 |  |  |  |  | 6040E | Taste & Odor Compounds by SPME, CI GC/MS/MS | Geosmin | Geosmin | 22 | ng/L
263793 | 2014-05-19 14:05 | WQ-N0066 |  |  |  |  | 6040E | Taste & Odor Compounds by SPME, CI GC/MS/MS | MIB | 2-methylisoborneol (MIB) | <1 | ng/L
263793 | 2014-05-19 14:05 | WQ-N0066 |  |  |  |  | 6040E | Taste & Odor Compounds by SPME, CI GC/MS/MS | Geosmin | Geosmin | 43 | ng/L
263797 | 2014-05-19 14:10 | WQ-N0067 |  |  |  |  | 6040E | Taste & Odor Compounds by SPME, CI GC/MS/MS | MIB | 2-methylisoborneol (MIB) | <1 | ng/L
263797 | 2014-05-19 14:10 | WQ-N0067 |  |  |  |  | 6040E | Taste & Odor Compounds by SPME, CI GC/MS/MS | Geosmin | Geosmin | 24 | ng/L
263802 | 2014-05-19 14:15 | WQ-N0068 |  |  |  |  | 6040E | Taste & Odor Compounds by SPME, CI GC/MS/MS | MIB | 2-methylisoborneol (MIB) | <1 | ng/L
263802 | 2014-05-19 14:15 | WQ-N0068 |  |  |  |  | 6040E | Taste & Odor Compounds by SPME, CI GC/MS/MS | Geosmin | Geosmin | 17 | ng/L
263806 | 2014-05-19 14:20 | WQ-N0069 |  |  |  |  | 6040E | Taste & Odor Compounds by SPME, CI GC/MS/MS | MIB | 2-methylisoborneol (MIB) | <1 | ng/L
263806 | 2014-05-19 14:20 | WQ-N0069 |  |  |  |  | 6040E | Taste & Odor Compounds by SPME, CI GC/MS/MS | Geosmin | Geosmin | 14 | ng/L
263818 | 2014-05-19 14:25 | WQ-N0070 |  |  |  |  | 6040E | Taste & Odor Compounds by SPME, CI GC/MS/MS | MIB | 2-methylisoborneol (MIB) | <1 | ng/L
263818 | 2014-05-19 14:25 | WQ-N0070 |  |  |  |  | 6040E | Taste & Odor Compounds by SPME, CI GC/MS/MS | Geosmin | Geosmin | 22 | ng/L
260191 | 2014-05-20 09:30 | PL-MAR-INF-A |  | Marston raw, 90 inch | Marston WTP |  | 6040E | Taste & Odor Compounds by SPME, CI GC/MS/MS | MIB | 2-methylisoborneol (MIB) | <1 | ng/L
260191 | 2014-05-20 09:30 | PL-MAR-INF-A |  | Marston raw, 90 inch | Marston WTP |  | 6040E | Taste & Odor Compounds by SPME, CI GC/MS/MS | Geosmin | Geosmin | 1 | ng/L
260187 | 2014-05-20 09:35 | PL-MAR-EFF |  | 6100 W Quincy Ave | Marston WTP |  | 6040E | Taste & Odor Compounds by SPME, CI GC/MS/MS | MIB | 2-methylisoborneol (MIB) | <1 | ng/L
260187 | 2014-05-20 09:35 | PL-MAR-EFF |  | 6100 W Quincy Ave | Marston WTP |  | 6040E | Taste & Odor Compounds by SPME, CI GC/MS/MS | Geosmin | Geosmin | 9 | ng/L
260207 | 2014-05-20 10:46 | PL-FTH-INF |  | 6730 N. Rampart Range Rd. | Foothills WTP |  | 6040E | Taste & Odor Compounds by SPME, CI GC/MS/MS | MIB | 2-methylisoborneol (MIB) | <1 | ng/L
260207 | 2014-05-20 10:46 | PL-FTH-INF |  | 6730 N. Rampart Range Rd. | Foothills WTP |  | 6040E | Taste & Odor Compounds by SPME, CI GC/MS/MS | Geosmin | Geosmin | 1 | ng/L
260203 | 2014-05-20 11:10 | PL-FTH-EFF |  | 6730 N. Rampart Range Rd. | Foothills WTP |  | 6040E | Taste & Odor Compounds by SPME, CI GC/MS/MS | MIB | 2-methylisoborneol (MIB) | <1 | ng/L
260203 | 2014-05-20 11:10 | PL-FTH-EFF |  | 6730 N. Rampart Range Rd. | Foothills WTP |  | 6040E | Taste & Odor Compounds by SPME, CI GC/MS/MS | Geosmin | Geosmin | 2 | ng/L
260200 | 2014-05-27 10:50 | PL-MOF-INF |  | Moffat Plant raw water | Moffat WTP |  | 6040E | Taste & Odor Compounds by SPME, CI GC/MS/MS | MIB | 2-methylisoborneol (MIB) | <1 | ng/L
260200 | 2014-05-27 10:50 | PL-MOF-INF |  | Moffat Plant raw water | Moffat WTP |  | 6040E | Taste & Odor Compounds by SPME, CI GC/MS/MS | Geosmin | Geosmin | <1 | ng/L
260196 | 2014-05-27 11:06 | PL-MOF-EFF |  | Moffat SP5 Finished Water | Moffat WTP |  | 6040E | Taste & Odor Compounds by SPME, CI GC/MS/MS | MIB | 2-methylisoborneol (MIB) | <1 | ng/L
260196 | 2014-05-27 11:06 | PL-MOF-EFF |  | Moffat SP5 Finished Water | Moffat WTP |  | 6040E | Taste & Odor Compounds by SPME, CI GC/MS/MS | Geosmin | Geosmin | <1 | ng/L
260192 | 2014-05-27 12:14 | PL-MAR-INF-A |  | Marston raw, 90 inch | Marston WTP |  | 6040E | Taste & Odor Compounds by SPME, CI GC/MS/MS | MIB | 2-methylisoborneol (MIB) | <1 | ng/L
260192 | 2014-05-27 12:14 | PL-MAR-INF-A |  | Marston raw, 90 inch | Marston WTP |  | 6040E | Taste & Odor Compounds by SPME, CI GC/MS/MS | Geosmin | Geosmin | 1 | ng/L
260188 | 2014-05-27 12:24 | PL-MAR-EFF |  | 6100 W Quincy Ave | Marston WTP |  | 6040E | Taste & Odor Compounds by SPME, CI GC/MS/MS | MIB | 2-methylisoborneol (MIB) | <1 | ng/L
260188 | 2014-05-27 12:24 | PL-MAR-EFF |  | 6100 W Quincy Ave | Marston WTP |  | 6040E | Taste & Odor Compounds by SPME, CI GC/MS/MS | Geosmin | Geosmin | 7 | ng/L
260208 | 2014-05-27 13:28 | PL-FTH-INF |  | 6730 N. Rampart Range Rd. | Foothills WTP |  | 6040E | Taste & Odor Compounds by SPME, CI GC/MS/MS | MIB | 2-methylisoborneol (MIB) | <1 | ng/L
260208 | 2014-05-27 13:28 | PL-FTH-INF |  | 6730 N. Rampart Range Rd. | Foothills WTP |  | 6040E | Taste & Odor Compounds by SPME, CI GC/MS/MS | Geosmin | Geosmin | 2 | ng/L
260204 | 2014-05-27 13:36 | PL-FTH-EFF |  | 6730 N. Rampart Range Rd. | Foothills WTP |  | 6040E | Taste & Odor Compounds by SPME, CI GC/MS/MS | MIB | 2-methylisoborneol (MIB) | <1 | ng/L
260204 | 2014-05-27 13:36 | PL-FTH-EFF |  | 6730 N. Rampart Range Rd. | Foothills WTP |  | 6040E | Taste & Odor Compounds by SPME, CI GC/MS/MS | Geosmin | Geosmin | 3 | ng/L
264281 | 2014-06-02 10:50 | RS-RL-01-1 |  | Ralston Reservoir Near Intake, Southwest of Dam |  |  | 6040E | Taste & Odor Compounds by SPME, CI GC/MS/MS | MIB | 2-methylisoborneol (MIB) | <1 | ng/L
264281 | 2014-06-02 10:50 | RS-RL-01-1 |  | Ralston Reservoir Near Intake, Southwest of Dam |  |  | 6040E | Taste & Odor Compounds by SPME, CI GC/MS/MS | Geosmin | Geosmin | <1 | ng/L
262138 | 2014-06-03 10:25 | PL-MOF-INF |  | Moffat Plant raw water | Moffat WTP |  | 6040E | Taste & Odor Compounds by SPME, CI GC/MS/MS | MIB | 2-methylisoborneol (MIB) | <1 | ng/L
262138 | 2014-06-03 10:25 | PL-MOF-INF |  | Moffat Plant raw water | Moffat WTP |  | 6040E | Taste & Odor Compounds by SPME, CI GC/MS/MS | Geosmin | Geosmin | <1 | ng/L
262134 | 2014-06-03 10:30 | PL-MOF-EFF |  | Moffat SP5 Finished Water | Moffat WTP |  | 6040E | Taste & Odor Compounds by SPME, CI GC/MS/MS | MIB | 2-methylisoborneol (MIB) | <1 | ng/L
262134 | 2014-06-03 10:30 | PL-MOF-EFF |  | Moffat SP5 Finished Water | Moffat WTP |  | 6040E | Taste & Odor Compounds by SPME, CI GC/MS/MS | Geosmin | Geosmin | <1 | ng/L
262146 | 2014-06-03 11:55 | PL-FTH-INF |  | 6730 N. Rampart Range Rd. | Foothills WTP |  | 6040E | Taste & Odor Compounds by SPME, CI GC/MS/MS | MIB | 2-methylisoborneol (MIB) | <1 | ng/L
262146 | 2014-06-03 11:55 | PL-FTH-INF |  | 6730 N. Rampart Range Rd. | Foothills WTP |  | 6040E | Taste & Odor Compounds by SPME, CI GC/MS/MS | Geosmin | Geosmin | <1 | ng/L
262142 | 2014-06-03 12:05 | PL-FTH-EFF |  | 6730 N. Rampart Range Rd. | Foothills WTP |  | 6040E | Taste & Odor Compounds by SPME, CI GC/MS/MS | MIB | 2-methylisoborneol (MIB) | <1 | ng/L
262142 | 2014-06-03 12:05 | PL-FTH-EFF |  | 6730 N. Rampart Range Rd. | Foothills WTP |  | 6040E | Taste & Odor Compounds by SPME, CI GC/MS/MS | Geosmin | Geosmin | 1 | ng/L
262130 | 2014-06-03 13:25 | PL-MAR-INF |  | Marston raw, 90 inch | Marston WTP |  | 6040E | Taste & Odor Compounds by SPME, CI GC/MS/MS | MIB | 2-methylisoborneol (MIB) | <1 | ng/L
262130 | 2014-06-03 13:25 | PL-MAR-INF |  | Marston raw, 90 inch | Marston WTP |  | 6040E | Taste & Odor Compounds by SPME, CI GC/MS/MS | Geosmin | Geosmin | 1 | ng/L
262126 | 2014-06-03 13:35 | PL-MAR-EFF |  | 6100 W Quincy Ave | Marston WTP |  | 6040E | Taste & Odor Compounds by SPME, CI GC/MS/MS | MIB | 2-methylisoborneol (MIB) | <1 | ng/L
262126 | 2014-06-03 13:35 | PL-MAR-EFF |  | 6100 W Quincy Ave | Marston WTP |  | 6040E | Taste & Odor Compounds by SPME, CI GC/MS/MS | Geosmin | Geosmin | 2 | ng/L
262139 | 2014-06-10 10:00 | PL-MOF-INF |  | Moffat Plant raw water | Moffat WTP |  | 6040E | Taste & Odor Compounds by SPME, CI GC/MS/MS | MIB | 2-methylisoborneol (MIB) | <1 | ng/L
262139 | 2014-06-10 10:00 | PL-MOF-INF |  | Moffat Plant raw water | Moffat WTP |  | 6040E | Taste & Odor Compounds by SPME, CI GC/MS/MS | Geosmin | Geosmin | 2 | ng/L
262135 | 2014-06-10 10:10 | PL-MOF-EFF |  | Moffat SP5 Finished Water | Moffat WTP |  | 6040E | Taste & Odor Compounds by SPME, CI GC/MS/MS | MIB | 2-methylisoborneol (MIB) | <1 | ng/L
262135 | 2014-06-10 10:10 | PL-MOF-EFF |  | Moffat SP5 Finished Water | Moffat WTP |  | 6040E | Taste & Odor Compounds by SPME, CI GC/MS/MS | Geosmin | Geosmin | 1 | ng/L
265818 | 2014-06-10 11:43 | WQ-N0073 |  |  |  |  | 6040E | Taste & Odor Compounds by SPME, CI GC/MS/MS | MIB | 2-methylisoborneol (MIB) | <1 | ng/L
265818 | 2014-06-10 11:43 | WQ-N0073 |  |  |  |  | 6040E | Taste & Odor Compounds by SPME, CI GC/MS/MS | Geosmin | Geosmin | 40 | ng/L
265820 | 2014-06-10 11:46 | WQ-N0074 |  |  |  |  | 6040E | Taste & Odor Compounds by SPME, CI GC/MS/MS | MIB | 2-methylisoborneol (MIB) | <1 | ng/L
265820 | 2014-06-10 11:46 | WQ-N0074 |  |  |  |  | 6040E | Taste & Odor Compounds by SPME, CI GC/MS/MS | Geosmin | Geosmin | 36 | ng/L
262147 | 2014-06-10 11:50 | PL-FTH-INF |  | 6730 N. Rampart Range Rd. | Foothills WTP |  | 6040E | Taste & Odor Compounds by SPME, CI GC/MS/MS | MIB | 2-methylisoborneol (MIB) | <1 | ng/L
262147 | 2014-06-10 11:50 | PL-FTH-INF |  | 6730 N. Rampart Range Rd. | Foothills WTP |  | 6040E | Taste & Odor Compounds by SPME, CI GC/MS/MS | Geosmin | Geosmin | 2 | ng/L
265822 | 2014-06-10 11:50 | WQ-N0075 |  |  |  |  | 6040E | Taste & Odor Compounds by SPME, CI GC/MS/MS | MIB | 2-methylisoborneol (MIB) | <1 | ng/L
265822 | 2014-06-10 11:50 | WQ-N0075 |  |  |  |  | 6040E | Taste & Odor Compounds by SPME, CI GC/MS/MS | Geosmin | Geosmin | 35 | ng/L
265824 | 2014-06-10 11:55 | WQ-N0076 |  |  |  |  | 6040E | Taste & Odor Compounds by SPME, CI GC/MS/MS | MIB | 2-methylisoborneol (MIB) | <1 | ng/L
265824 | 2014-06-10 11:55 | WQ-N0076 |  |  |  |  | 6040E | Taste & Odor Compounds by SPME, CI GC/MS/MS | Geosmin | Geosmin | 28 | ng/L
265826 | 2014-06-10 11:58 | WQ-N0077 |  |  |  |  | 6040E | Taste & Odor Compounds by SPME, CI GC/MS/MS | MIB | 2-methylisoborneol (MIB) | <1 | ng/L
265826 | 2014-06-10 11:58 | WQ-N0077 |  |  |  |  | 6040E | Taste & Odor Compounds by SPME, CI GC/MS/MS | Geosmin | Geosmin | 26 | ng/L
262143 | 2014-06-10 12:10 | PL-FTH-EFF |  | 6730 N. Rampart Range Rd. | Foothills WTP |  | 6040E | Taste & Odor Compounds by SPME, CI GC/MS/MS | MIB | 2-methylisoborneol (MIB) | <1 | ng/L
262143 | 2014-06-10 12:10 | PL-FTH-EFF |  | 6730 N. Rampart Range Rd. | Foothills WTP |  | 6040E | Taste & Odor Compounds by SPME, CI GC/MS/MS | Geosmin | Geosmin | 2 | ng/L
265816 | 2014-06-10 14:16 | WQ-N0072 |  |  |  |  | 6040E | Taste & Odor Compounds by SPME, CI GC/MS/MS | MIB | 2-methylisoborneol (MIB) | <1 | ng/L
265816 | 2014-06-10 14:16 | WQ-N0072 |  |  |  |  | 6040E | Taste & Odor Compounds by SPME, CI GC/MS/MS | Geosmin | Geosmin | 48 | ng/L
262131 | 2014-06-10 14:40 | PL-MAR-INF |  | Marston raw, 90 inch | Marston WTP |  | 6040E | Taste & Odor Compounds by SPME, CI GC/MS/MS | MIB | 2-methylisoborneol (MIB) | <1 | ng/L
262131 | 2014-06-10 14:40 | PL-MAR-INF |  | Marston raw, 90 inch | Marston WTP |  | 6040E | Taste & Odor Compounds by SPME, CI GC/MS/MS | Geosmin | Geosmin | 1 | ng/L
262127 | 2014-06-10 14:45 | PL-MAR-EFF |  | 6100 W Quincy Ave | Marston WTP |  | 6040E | Taste & Odor Compounds by SPME, CI GC/MS/MS | MIB | 2-methylisoborneol (MIB) | <1 | ng/L
262127 | 2014-06-10 14:45 | PL-MAR-EFF |  | 6100 W Quincy Ave | Marston WTP |  | 6040E | Taste & Odor Compounds by SPME, CI GC/MS/MS | Geosmin | Geosmin | 1 | ng/L
262140 | 2014-06-17 09:40 | PL-MOF-INF |  | Moffat Plant raw water | Moffat WTP |  | 6040E | Taste & Odor Compounds by SPME, CI GC/MS/MS | MIB | 2-methylisoborneol (MIB) | <1 | ng/L
262140 | 2014-06-17 09:40 | PL-MOF-INF |  | Moffat Plant raw water | Moffat WTP |  | 6040E | Taste & Odor Compounds by SPME, CI GC/MS/MS | Geosmin | Geosmin | <1 | ng/L
262136 | 2014-06-17 09:45 | PL-MOF-EFF |  | Moffat SP5 Finished Water | Moffat WTP |  | 6040E | Taste & Odor Compounds by SPME, CI GC/MS/MS | MIB | 2-methylisoborneol (MIB) | <1 | ng/L
262136 | 2014-06-17 09:45 | PL-MOF-EFF |  | Moffat SP5 Finished Water | Moffat WTP |  | 6040E | Taste & Odor Compounds by SPME, CI GC/MS/MS | Geosmin | Geosmin | <1 | ng/L
266030 | 2014-06-17 09:50 | RS-RL-03-1 |  | Ralston Reservoir on Ralston Creek Arm |  |  | 6040E | Taste & Odor Compounds by SPME, CI GC/MS/MS | MIB | 2-methylisoborneol (MIB) | <1 | ng/L
266030 | 2014-06-17 09:50 | RS-RL-03-1 |  | Ralston Reservoir on Ralston Creek Arm |  |  | 6040E | Taste & Odor Compounds by SPME, CI GC/MS/MS | Geosmin | Geosmin | <1 | ng/L
266028 | 2014-06-17 10:45 | RS-RL-01-1 |  | Ralston Reservoir Near Intake, Southwest of Dam |  |  | 6040E | Taste & Odor Compounds by SPME, CI GC/MS/MS | MIB | 2-methylisoborneol (MIB) | <1 | ng/L
266028 | 2014-06-17 10:45 | RS-RL-01-1 |  | Ralston Reservoir Near Intake, Southwest of Dam |  |  | 6040E | Taste & Odor Compounds by SPME, CI GC/MS/MS | Geosmin | Geosmin | <1 | ng/L
262144 | 2014-06-17 13:05 | PL-FTH-EFF |  | 6730 N. Rampart Range Rd. | Foothills WTP |  | 6040E | Taste & Odor Compounds by SPME, CI GC/MS/MS | MIB | 2-methylisoborneol (MIB) | <1 | ng/L
262144 | 2014-06-17 13:05 | PL-FTH-EFF |  | 6730 N. Rampart Range Rd. | Foothills WTP |  | 6040E | Taste & Odor Compounds by SPME, CI GC/MS/MS | Geosmin | Geosmin | <1 | ng/L
262148 | 2014-06-17 13:10 | PL-FTH-INF |  | 6730 N. Rampart Range Rd. | Foothills WTP |  | 6040E | Taste & Odor Compounds by SPME, CI GC/MS/MS | MIB | 2-methylisoborneol (MIB) | <1 | ng/L
262148 | 2014-06-17 13:10 | PL-FTH-INF |  | 6730 N. Rampart Range Rd. | Foothills WTP |  | 6040E | Taste & Odor Compounds by SPME, CI GC/MS/MS | Geosmin | Geosmin | <1 | ng/L
262132 | 2014-06-17 14:15 | PL-MAR-INF |  | Marston raw, 90 inch | Marston WTP |  | 6040E | Taste & Odor Compounds by SPME, CI GC/MS/MS | MIB | 2-methylisoborneol (MIB) | <1 | ng/L
262132 | 2014-06-17 14:15 | PL-MAR-INF |  | Marston raw, 90 inch | Marston WTP |  | 6040E | Taste & Odor Compounds by SPME, CI GC/MS/MS | Geosmin | Geosmin | <1 | ng/L
262128 | 2014-06-17 14:20 | PL-MAR-EFF |  | 6100 W Quincy Ave | Marston WTP |  | 6040E | Taste & Odor Compounds by SPME, CI GC/MS/MS | MIB | 2-methylisoborneol (MIB) | <1 | ng/L
262128 | 2014-06-17 14:20 | PL-MAR-EFF |  | 6100 W Quincy Ave | Marston WTP |  | 6040E | Taste & Odor Compounds by SPME, CI GC/MS/MS | Geosmin | Geosmin | <1 | ng/L
266087 | 2014-06-17 16:50 | RS-MR-01-A | sample tap on east pump line at Cond 20 | Marston Reservoir Depth Sampling Location at Buoy | Marston |  | 6040E | Taste & Odor Compounds by SPME, CI GC/MS/MS | MIB | 2-methylisoborneol (MIB) | <1 | ng/L
266087 | 2014-06-17 16:50 | RS-MR-01-A | sample tap on east pump line at Cond 20 | Marston Reservoir Depth Sampling Location at Buoy | Marston |  | 6040E | Taste & Odor Compounds by SPME, CI GC/MS/MS | Geosmin | Geosmin | <1 | ng/L
266397 | 2014-06-23 12:35 | RS-MR-01-1 |  | Marston Reservoir Depth Sampling Location at Buoy | Marston |  | 6040E | Taste & Odor Compounds by SPME, CI GC/MS/MS | MIB | 2-methylisoborneol (MIB) | <1 | ng/L
266397 | 2014-06-23 12:35 | RS-MR-01-1 |  | Marston Reservoir Depth Sampling Location at Buoy | Marston |  | 6040E | Taste & Odor Compounds by SPME, CI GC/MS/MS | Geosmin | Geosmin | <1 | ng/L
262141 | 2014-06-24 10:10 | PL-MOF-INF |  | Moffat Plant raw water | Moffat WTP |  | 6040E | Taste & Odor Compounds by SPME, CI GC/MS/MS | MIB | 2-methylisoborneol (MIB) | <1 | ng/L
262141 | 2014-06-24 10:10 | PL-MOF-INF |  | Moffat Plant raw water | Moffat WTP |  | 6040E | Taste & Odor Compounds by SPME, CI GC/MS/MS | Geosmin | Geosmin | <1 | ng/L
262137 | 2014-06-24 10:20 | PL-MOF-EFF |  | Moffat SP5 Finished Water | Moffat WTP |  | 6040E | Taste & Odor Compounds by SPME, CI GC/MS/MS | MIB | 2-methylisoborneol (MIB) | <1 | ng/L
262137 | 2014-06-24 10:20 | PL-MOF-EFF |  | Moffat SP5 Finished Water | Moffat WTP |  | 6040E | Taste & Odor Compounds by SPME, CI GC/MS/MS | Geosmin | Geosmin | <1 | ng/L
262145 | 2014-06-24 12:00 | PL-FTH-EFF |  | 6730 N. Rampart Range Rd. | Foothills WTP |  | 6040E | Taste & Odor Compounds by SPME, CI GC/MS/MS | MIB | 2-methylisoborneol (MIB) | <1 | ng/L
262145 | 2014-06-24 12:00 | PL-FTH-EFF |  | 6730 N. Rampart Range Rd. | Foothills WTP |  | 6040E | Taste & Odor Compounds by SPME, CI GC/MS/MS | Geosmin | Geosmin | <1 | ng/L
262149 | 2014-06-24 12:55 | PL-FTH-INF |  | 6730 N. Rampart Range Rd. | Foothills WTP |  | 6040E | Taste & Odor Compounds by SPME, CI GC/MS/MS | MIB | 2-methylisoborneol (MIB) | <1 | ng/L
262149 | 2014-06-24 12:55 | PL-FTH-INF |  | 6730 N. Rampart Range Rd. | Foothills WTP |  | 6040E | Taste & Odor Compounds by SPME, CI GC/MS/MS | Geosmin | Geosmin | <1 | ng/L
262129 | 2014-06-24 13:50 | PL-MAR-EFF |  | 6100 W Quincy Ave | Marston WTP |  | 6040E | Taste & Odor Compounds by SPME, CI GC/MS/MS | MIB | 2-methylisoborneol (MIB) | <1 | ng/L
262129 | 2014-06-24 13:50 | PL-MAR-EFF |  | 6100 W Quincy Ave | Marston WTP |  | 6040E | Taste & Odor Compounds by SPME, CI GC/MS/MS | Geosmin | Geosmin | <1 | ng/L
262133 | 2014-06-24 13:55 | PL-MAR-INF |  | Marston raw, 90 inch | Marston WTP |  | 6040E | Taste & Odor Compounds by SPME, CI GC/MS/MS | MIB | 2-methylisoborneol (MIB) | <1 | ng/L
262133 | 2014-06-24 13:55 | PL-MAR-INF |  | Marston raw, 90 inch | Marston WTP |  | 6040E | Taste & Odor Compounds by SPME, CI GC/MS/MS | Geosmin | Geosmin | <1 | ng/L
266660 | 2014-06-30 10:40 | RS-RL-01-1 |  | Ralston Reservoir Near Intake, Southwest of Dam |  |  | 6040E | Taste & Odor Compounds by SPME, CI GC/MS/MS | MIB | 2-methylisoborneol (MIB) | <1 | ng/L
266660 | 2014-06-30 10:40 | RS-RL-01-1 |  | Ralston Reservoir Near Intake, Southwest of Dam |  |  | 6040E | Taste & Odor Compounds by SPME, CI GC/MS/MS | Geosmin | Geosmin | <1 | ng/L
266662 | 2014-06-30 11:45 | RS-RL-03-1 |  | Ralston Reservoir on Ralston Creek Arm |  |  | 6040E | Taste & Odor Compounds by SPME, CI GC/MS/MS | MIB | 2-methylisoborneol (MIB) | <1 | ng/L
266662 | 2014-06-30 11:45 | RS-RL-03-1 |  | Ralston Reservoir on Ralston Creek Arm |  |  | 6040E | Taste & Odor Compounds by SPME, CI GC/MS/MS | Geosmin | Geosmin | <1 | ng/L
264362 | 2014-07-01 09:10 | PL-MOF-INF |  | Moffat Plant raw water | Moffat WTP |  | 6040E | Taste & Odor Compounds by SPME, CI GC/MS/MS | MIB | 2-methylisoborneol (MIB) | <1 | ng/L
264362 | 2014-07-01 09:10 | PL-MOF-INF |  | Moffat Plant raw water | Moffat WTP |  | 6040E | Taste & Odor Compounds by SPME, CI GC/MS/MS | Geosmin | Geosmin | <1 | ng/L
264357 | 2014-07-01 09:20 | PL-MOF-EFF |  | Moffat SP5 Finished Water | Moffat WTP |  | 6040E | Taste & Odor Compounds by SPME, CI GC/MS/MS | MIB | 2-methylisoborneol (MIB) | <1 | ng/L
264357 | 2014-07-01 09:20 | PL-MOF-EFF |  | Moffat SP5 Finished Water | Moffat WTP |  | 6040E | Taste & Odor Compounds by SPME, CI GC/MS/MS | Geosmin | Geosmin | <1 | ng/L
264367 | 2014-07-01 10:35 | PL-FTH-EFF |  | 6730 N. Rampart Range Rd. | Foothills WTP |  | 6040E | Taste & Odor Compounds by SPME, CI GC/MS/MS | MIB | 2-methylisoborneol (MIB) | <1 | ng/L
264367 | 2014-07-01 10:35 | PL-FTH-EFF |  | 6730 N. Rampart Range Rd. | Foothills WTP |  | 6040E | Taste & Odor Compounds by SPME, CI GC/MS/MS | Geosmin | Geosmin | <1 | ng/L
264372 | 2014-07-01 10:45 | PL-FTH-INF |  | 6730 N. Rampart Range Rd. | Foothills WTP |  | 6040E | Taste & Odor Compounds by SPME, CI GC/MS/MS | MIB | 2-methylisoborneol (MIB) | <1 | ng/L
264372 | 2014-07-01 10:45 | PL-FTH-INF |  | 6730 N. Rampart Range Rd. | Foothills WTP |  | 6040E | Taste & Odor Compounds by SPME, CI GC/MS/MS | Geosmin | Geosmin | <1 | ng/L
267790 | 2014-07-01 11:45 | RS-MR-01-1 |  | Marston Reservoir Depth Sampling Location at Buoy | Marston |  | 6040E | Taste & Odor Compounds by SPME, CI GC/MS/MS | MIB | 2-methylisoborneol (MIB) | <1 | ng/L
267790 | 2014-07-01 11:45 | RS-MR-01-1 |  | Marston Reservoir Depth Sampling Location at Buoy | Marston |  | 6040E | Taste & Odor Compounds by SPME, CI GC/MS/MS | Geosmin | Geosmin | <1 | ng/L
267791 | 2014-07-01 11:48 | RS-MR-01-10 |  | Marston Reservoir Depth Sampling Location at Buoy | Marston |  | 6040E | Taste & Odor Compounds by SPME, CI GC/MS/MS | MIB | 2-methylisoborneol (MIB) | <1 | ng/L
267791 | 2014-07-01 11:48 | RS-MR-01-10 |  | Marston Reservoir Depth Sampling Location at Buoy | Marston |  | 6040E | Taste & Odor Compounds by SPME, CI GC/MS/MS | Geosmin | Geosmin | <1 | ng/L
264352 | 2014-07-01 13:50 | PL-MAR-INF |  | Marston raw, 90 inch | Marston WTP |  | 6040E | Taste & Odor Compounds by SPME, CI GC/MS/MS | MIB | 2-methylisoborneol (MIB) | <1 | ng/L
264352 | 2014-07-01 13:50 | PL-MAR-INF |  | Marston raw, 90 inch | Marston WTP |  | 6040E | Taste & Odor Compounds by SPME, CI GC/MS/MS | Geosmin | Geosmin | <1 | ng/L
264347 | 2014-07-01 14:05 | PL-MAR-EFF |  | 6100 W Quincy Ave | Marston WTP |  | 6040E | Taste & Odor Compounds by SPME, CI GC/MS/MS | MIB | 2-methylisoborneol (MIB) | <1 | ng/L
264347 | 2014-07-01 14:05 | PL-MAR-EFF |  | 6100 W Quincy Ave | Marston WTP |  | 6040E | Taste & Odor Compounds by SPME, CI GC/MS/MS | Geosmin | Geosmin | <1 | ng/L
268041 | 2014-07-07 14:20 | RS-MR-01-1 |  | Marston Reservoir Depth Sampling Location at Buoy | Marston |  | 6040E | Taste & Odor Compounds by SPME, CI GC/MS/MS | MIB | 2-methylisoborneol (MIB) | <1 | ng/L
268041 | 2014-07-07 14:20 | RS-MR-01-1 |  | Marston Reservoir Depth Sampling Location at Buoy | Marston |  | 6040E | Taste & Odor Compounds by SPME, CI GC/MS/MS | Geosmin | Geosmin | <1 | ng/L
268043 | 2014-07-07 14:25 | RS-MR-01-5 |  | Marston Reservoir Depth Sampling Location at Buoy | Marston |  | 6040E | Taste & Odor Compounds by SPME, CI GC/MS/MS | MIB | 2-methylisoborneol (MIB) | <1 | ng/L
268043 | 2014-07-07 14:25 | RS-MR-01-5 |  | Marston Reservoir Depth Sampling Location at Buoy | Marston |  | 6040E | Taste & Odor Compounds by SPME, CI GC/MS/MS | Geosmin | Geosmin | <1 | ng/L
264363 | 2014-07-08 12:15 | PL-MOF-INF |  | Moffat Plant raw water | Moffat WTP |  | 6040E | Taste & Odor Compounds by SPME, CI GC/MS/MS | MIB | 2-methylisoborneol (MIB) | <1 | ng/L
264363 | 2014-07-08 12:15 | PL-MOF-INF |  | Moffat Plant raw water | Moffat WTP |  | 6040E | Taste & Odor Compounds by SPME, CI GC/MS/MS | Geosmin | Geosmin | 1 | ng/L
264358 | 2014-07-08 12:22 | PL-MOF-EFF |  | Moffat SP5 Finished Water | Moffat WTP |  | 6040E | Taste & Odor Compounds by SPME, CI GC/MS/MS | MIB | 2-methylisoborneol (MIB) | <1 | ng/L
264358 | 2014-07-08 12:22 | PL-MOF-EFF |  | Moffat SP5 Finished Water | Moffat WTP |  | 6040E | Taste & Odor Compounds by SPME, CI GC/MS/MS | Geosmin | Geosmin | <1 | ng/L
264373 | 2014-07-08 12:50 | PL-FTH-INF |  | 6730 N. Rampart Range Rd. | Foothills WTP |  | 6040E | Taste & Odor Compounds by SPME, CI GC/MS/MS | MIB | 2-methylisoborneol (MIB) | <1 | ng/L
264373 | 2014-07-08 12:50 | PL-FTH-INF |  | 6730 N. Rampart Range Rd. | Foothills WTP |  | 6040E | Taste & Odor Compounds by SPME, CI GC/MS/MS | Geosmin | Geosmin | <1 | ng/L
264368 | 2014-07-08 12:55 | PL-FTH-EFF |  | 6730 N. Rampart Range Rd. | Foothills WTP |  | 6040E | Taste & Odor Compounds by SPME, CI GC/MS/MS | MIB | 2-methylisoborneol (MIB) | <1 | ng/L
264368 | 2014-07-08 12:55 | PL-FTH-EFF |  | 6730 N. Rampart Range Rd. | Foothills WTP |  | 6040E | Taste & Odor Compounds by SPME, CI GC/MS/MS | Geosmin | Geosmin | <1 | ng/L
264348 | 2014-07-08 15:30 | PL-MAR-EFF |  | 6100 W Quincy Ave | Marston WTP |  | 6040E | Taste & Odor Compounds by SPME, CI GC/MS/MS | MIB | 2-methylisoborneol (MIB) | <1 | ng/L
264348 | 2014-07-08 15:30 | PL-MAR-EFF |  | 6100 W Quincy Ave | Marston WTP |  | 6040E | Taste & Odor Compounds by SPME, CI GC/MS/MS | Geosmin | Geosmin | 2 | ng/L
264353 | 2014-07-08 15:32 | PL-MAR-INF |  | Marston raw, 90 inch | Marston WTP |  | 6040E | Taste & Odor Compounds by SPME, CI GC/MS/MS | MIB | 2-methylisoborneol (MIB) | <1 | ng/L
264353 | 2014-07-08 15:32 | PL-MAR-INF |  | Marston raw, 90 inch | Marston WTP |  | 6040E | Taste & Odor Compounds by SPME, CI GC/MS/MS | Geosmin | Geosmin | <1 | ng/L
268394 | 2014-07-14 09:57 | RS-RL-01-1 |  | Ralston Reservoir Near Intake, Southwest of Dam |  |  | 6040E | Taste & Odor Compounds by SPME, CI GC/MS/MS | MIB | 2-methylisoborneol (MIB) | <1 | ng/L
268394 | 2014-07-14 09:57 | RS-RL-01-1 |  | Ralston Reservoir Near Intake, Southwest of Dam |  |  | 6040E | Taste & Odor Compounds by SPME, CI GC/MS/MS | Geosmin | Geosmin | 2 | ng/L
268440 | 2014-07-14 13:37 | RS-MR-01-1 |  | Marston Reservoir Depth Sampling Location at Buoy | Marston |  | 6040E | Taste & Odor Compounds by SPME, CI GC/MS/MS | MIB | 2-methylisoborneol (MIB) | <1 | ng/L
268440 | 2014-07-14 13:37 | RS-MR-01-1 |  | Marston Reservoir Depth Sampling Location at Buoy | Marston |  | 6040E | Taste & Odor Compounds by SPME, CI GC/MS/MS | Geosmin | Geosmin | <1 | ng/L
268442 | 2014-07-14 13:39 | RS-MR-01-5 |  | Marston Reservoir Depth Sampling Location at Buoy | Marston |  | 6040E | Taste & Odor Compounds by SPME, CI GC/MS/MS | MIB | 2-methylisoborneol (MIB) | <1 | ng/L
268442 | 2014-07-14 13:39 | RS-MR-01-5 |  | Marston Reservoir Depth Sampling Location at Buoy | Marston |  | 6040E | Taste & Odor Compounds by SPME, CI GC/MS/MS | Geosmin | Geosmin | <1 | ng/L
264359 | 2014-07-15 10:10 | PL-MOF-EFF |  | Moffat SP5 Finished Water | Moffat WTP |  | 6040E | Taste & Odor Compounds by SPME, CI GC/MS/MS | MIB | 2-methylisoborneol (MIB) | <1 | ng/L
264359 | 2014-07-15 10:10 | PL-MOF-EFF |  | Moffat SP5 Finished Water | Moffat WTP |  | 6040E | Taste & Odor Compounds by SPME, CI GC/MS/MS | Geosmin | Geosmin | 2 | ng/L
264364 | 2014-07-15 10:12 | PL-MOF-INF |  | Moffat Plant raw water | Moffat WTP |  | 6040E | Taste & Odor Compounds by SPME, CI GC/MS/MS | MIB | 2-methylisoborneol (MIB) | <1 | ng/L
264364 | 2014-07-15 10:12 | PL-MOF-INF |  | Moffat Plant raw water | Moffat WTP |  | 6040E | Taste & Odor Compounds by SPME, CI GC/MS/MS | Geosmin | Geosmin | 1 | ng/L
264374 | 2014-07-15 11:25 | PL-FTH-INF |  | 6730 N. Rampart Range Rd. | Foothills WTP |  | 6040E | Taste & Odor Compounds by SPME, CI GC/MS/MS | MIB | 2-methylisoborneol (MIB) | <1 | ng/L
264374 | 2014-07-15 11:25 | PL-FTH-INF |  | 6730 N. Rampart Range Rd. | Foothills WTP |  | 6040E | Taste & Odor Compounds by SPME, CI GC/MS/MS | Geosmin | Geosmin | 1 | ng/L
264369 | 2014-07-15 11:30 | PL-FTH-EFF |  | 6730 N. Rampart Range Rd. | Foothills WTP |  | 6040E | Taste & Odor Compounds by SPME, CI GC/MS/MS | MIB | 2-methylisoborneol (MIB) | <1 | ng/L
264369 | 2014-07-15 11:30 | PL-FTH-EFF |  | 6730 N. Rampart Range Rd. | Foothills WTP |  | 6040E | Taste & Odor Compounds by SPME, CI GC/MS/MS | Geosmin | Geosmin | 2 | ng/L
264354 | 2014-07-15 13:50 | PL-MAR-INF |  | Marston raw, 90 inch | Marston WTP |  | 6040E | Taste & Odor Compounds by SPME, CI GC/MS/MS | MIB | 2-methylisoborneol (MIB) | <1 | ng/L
264354 | 2014-07-15 13:50 | PL-MAR-INF |  | Marston raw, 90 inch | Marston WTP |  | 6040E | Taste & Odor Compounds by SPME, CI GC/MS/MS | Geosmin | Geosmin | 2 | ng/L
264349 | 2014-07-15 13:55 | PL-MAR-EFF |  | 6100 W Quincy Ave | Marston WTP |  | 6040E | Taste & Odor Compounds by SPME, CI GC/MS/MS | MIB | 2-methylisoborneol (MIB) | <1 | ng/L
264349 | 2014-07-15 13:55 | PL-MAR-EFF |  | 6100 W Quincy Ave | Marston WTP |  | 6040E | Taste & Odor Compounds by SPME, CI GC/MS/MS | Geosmin | Geosmin | 2 | ng/L
264365 | 2014-07-22 09:20 | PL-MOF-INF |  | Moffat Plant raw water | Moffat WTP |  | 6040E | Taste & Odor Compounds by SPME, CI GC/MS/MS | MIB | 2-methylisoborneol (MIB) | <1 | ng/L
264365 | 2014-07-22 09:20 | PL-MOF-INF |  | Moffat Plant raw water | Moffat WTP |  | 6040E | Taste & Odor Compounds by SPME, CI GC/MS/MS | Geosmin | Geosmin | 1 | ng/L
264360 | 2014-07-22 09:30 | PL-MOF-EFF |  | Moffat SP5 Finished Water | Moffat WTP |  | 6040E | Taste & Odor Compounds by SPME, CI GC/MS/MS | MIB | 2-methylisoborneol (MIB) | <1 | ng/L
264360 | 2014-07-22 09:30 | PL-MOF-EFF |  | Moffat SP5 Finished Water | Moffat WTP |  | 6040E | Taste & Odor Compounds by SPME, CI GC/MS/MS | Geosmin | Geosmin | 2 | ng/L
264370 | 2014-07-22 12:15 | PL-FTH-EFF |  | 6730 N. Rampart Range Rd. | Foothills WTP |  | 6040E | Taste & Odor Compounds by SPME, CI GC/MS/MS | MIB | 2-methylisoborneol (MIB) | <1 | ng/L
264370 | 2014-07-22 12:15 | PL-FTH-EFF |  | 6730 N. Rampart Range Rd. | Foothills WTP |  | 6040E | Taste & Odor Compounds by SPME, CI GC/MS/MS | Geosmin | Geosmin | 1 | ng/L
264375 | 2014-07-22 12:20 | PL-FTH-INF |  | 6730 N. Rampart Range Rd. | Foothills WTP |  | 6040E | Taste & Odor Compounds by SPME, CI GC/MS/MS | MIB | 2-methylisoborneol (MIB) | <1 | ng/L
264375 | 2014-07-22 12:20 | PL-FTH-INF |  | 6730 N. Rampart Range Rd. | Foothills WTP |  | 6040E | Taste & Odor Compounds by SPME, CI GC/MS/MS | Geosmin | Geosmin | <1 | ng/L
264350 | 2014-07-22 13:47 | PL-MAR-EFF |  | 6100 W Quincy Ave | Marston WTP |  | 6040E | Taste & Odor Compounds by SPME, CI GC/MS/MS | MIB | 2-methylisoborneol (MIB) | <1 | ng/L
264350 | 2014-07-22 13:47 | PL-MAR-EFF |  | 6100 W Quincy Ave | Marston WTP |  | 6040E | Taste & Odor Compounds by SPME, CI GC/MS/MS | Geosmin | Geosmin | 2 | ng/L
264355 | 2014-07-22 13:50 | PL-MAR-INF |  | Marston raw, 90 inch | Marston WTP |  | 6040E | Taste & Odor Compounds by SPME, CI GC/MS/MS | MIB | 2-methylisoborneol (MIB) | <1 | ng/L
264355 | 2014-07-22 13:50 | PL-MAR-INF |  | Marston raw, 90 inch | Marston WTP |  | 6040E | Taste & Odor Compounds by SPME, CI GC/MS/MS | Geosmin | Geosmin | 1 | ng/L
269155 | 2014-07-28 14:50 | RS-MR-01-1 |  | Marston Reservoir Depth Sampling Location at Buoy | Marston |  | 6040E | Taste & Odor Compounds by SPME, CI GC/MS/MS | MIB | 2-methylisoborneol (MIB) | <1 | ng/L
269155 | 2014-07-28 14:50 | RS-MR-01-1 |  | Marston Reservoir Depth Sampling Location at Buoy | Marston |  | 6040E | Taste & Odor Compounds by SPME, CI GC/MS/MS | Geosmin | Geosmin | <1 | ng/L
269157 | 2014-07-28 15:00 | RS-MR-01-5 |  | Marston Reservoir Depth Sampling Location at Buoy | Marston |  | 6040E | Taste & Odor Compounds by SPME, CI GC/MS/MS | MIB | 2-methylisoborneol (MIB) | <1 | ng/L
269157 | 2014-07-28 15:00 | RS-MR-01-5 |  | Marston Reservoir Depth Sampling Location at Buoy | Marston |  | 6040E | Taste & Odor Compounds by SPME, CI GC/MS/MS | Geosmin | Geosmin | <1 | ng/L
269153 | 2014-07-29 09:35 | RS-RL-03-1 |  | Ralston Reservoir on Ralston Creek Arm |  |  | 6040E | Taste & Odor Compounds by SPME, CI GC/MS/MS | MIB | 2-methylisoborneol (MIB) | <1 | ng/L
269153 | 2014-07-29 09:35 | RS-RL-03-1 |  | Ralston Reservoir on Ralston Creek Arm |  |  | 6040E | Taste & Odor Compounds by SPME, CI GC/MS/MS | Geosmin | Geosmin | 2 | ng/L
269151 | 2014-07-29 10:15 | RS-RL-01-1 |  | Ralston Reservoir Near Intake, Southwest of Dam |  |  | 6040E | Taste & Odor Compounds by SPME, CI GC/MS/MS | MIB | 2-methylisoborneol (MIB) | <1 | ng/L
269151 | 2014-07-29 10:15 | RS-RL-01-1 |  | Ralston Reservoir Near Intake, Southwest of Dam |  |  | 6040E | Taste & Odor Compounds by SPME, CI GC/MS/MS | Geosmin | Geosmin | 2 | ng/L
264366 | 2014-07-29 11:40 | PL-MOF-INF |  | Moffat Plant raw water | Moffat WTP |  | 6040E | Taste & Odor Compounds by SPME, CI GC/MS/MS | MIB | 2-methylisoborneol (MIB) | <1 | ng/L
264366 | 2014-07-29 11:40 | PL-MOF-INF |  | Moffat Plant raw water | Moffat WTP |  | 6040E | Taste & Odor Compounds by SPME, CI GC/MS/MS | Geosmin | Geosmin | <1 | ng/L
264361 | 2014-07-29 11:45 | PL-MOF-EFF |  | Moffat SP5 Finished Water | Moffat WTP |  | 6040E | Taste & Odor Compounds by SPME, CI GC/MS/MS | MIB | 2-methylisoborneol (MIB) | <1 | ng/L
264361 | 2014-07-29 11:45 | PL-MOF-EFF |  | Moffat SP5 Finished Water | Moffat WTP |  | 6040E | Taste & Odor Compounds by SPME, CI GC/MS/MS | Geosmin | Geosmin | <1 | ng/L
264376 | 2014-07-29 13:00 | PL-FTH-INF |  | 6730 N. Rampart Range Rd. | Foothills WTP |  | 6040E | Taste & Odor Compounds by SPME, CI GC/MS/MS | MIB | 2-methylisoborneol (MIB) | <1 | ng/L
264376 | 2014-07-29 13:00 | PL-FTH-INF |  | 6730 N. Rampart Range Rd. | Foothills WTP |  | 6040E | Taste & Odor Compounds by SPME, CI GC/MS/MS | Geosmin | Geosmin | <1 | ng/L
264371 | 2014-07-29 13:05 | PL-FTH-EFF |  | 6730 N. Rampart Range Rd. | Foothills WTP |  | 6040E | Taste & Odor Compounds by SPME, CI GC/MS/MS | MIB | 2-methylisoborneol (MIB) | <1 | ng/L
264371 | 2014-07-29 13:05 | PL-FTH-EFF |  | 6730 N. Rampart Range Rd. | Foothills WTP |  | 6040E | Taste & Odor Compounds by SPME, CI GC/MS/MS | Geosmin | Geosmin | 2 | ng/L
264351 | 2014-07-29 13:50 | PL-MAR-EFF |  | 6100 W Quincy Ave | Marston WTP |  | 6040E | Taste & Odor Compounds by SPME, CI GC/MS/MS | MIB | 2-methylisoborneol (MIB) | <1 | ng/L
264351 | 2014-07-29 13:50 | PL-MAR-EFF |  | 6100 W Quincy Ave | Marston WTP |  | 6040E | Taste & Odor Compounds by SPME, CI GC/MS/MS | Geosmin | Geosmin | 2 | ng/L
264356 | 2014-07-29 13:55 | PL-MAR-INF |  | Marston raw, 90 inch | Marston WTP |  | 6040E | Taste & Odor Compounds by SPME, CI GC/MS/MS | MIB | 2-methylisoborneol (MIB) | <1 | ng/L
264356 | 2014-07-29 13:55 | PL-MAR-INF |  | Marston raw, 90 inch | Marston WTP |  | 6040E | Taste & Odor Compounds by SPME, CI GC/MS/MS | Geosmin | Geosmin | 1 | ng/L
270542 | 2014-08-04 11:45 | RS-MR-01-1 |  | Marston Reservoir Depth Sampling Location at Buoy | Marston |  | 6040E | Taste & Odor Compounds by SPME, CI GC/MS/MS | MIB | 2-methylisoborneol (MIB) | <1 | ng/L
270542 | 2014-08-04 11:45 | RS-MR-01-1 |  | Marston Reservoir Depth Sampling Location at Buoy | Marston |  | 6040E | Taste & Odor Compounds by SPME, CI GC/MS/MS | Geosmin | Geosmin | <1 | ng/L
270543 | 2014-08-04 11:47 | RS-MR-01-5 |  | Marston Reservoir Depth Sampling Location at Buoy | Marston |  | 6040E | Taste & Odor Compounds by SPME, CI GC/MS/MS | MIB | 2-methylisoborneol (MIB) | <1 | ng/L
270543 | 2014-08-04 11:47 | RS-MR-01-5 |  | Marston Reservoir Depth Sampling Location at Buoy | Marston |  | 6040E | Taste & Odor Compounds by SPME, CI GC/MS/MS | Geosmin | Geosmin | <1 | ng/L
266730 | 2014-08-05 10:30 | PL-MOF-EFF |  | Moffat SP5 Finished Water | Moffat WTP |  | 6040E | Taste & Odor Compounds by SPME, CI GC/MS/MS | MIB | 2-methylisoborneol (MIB) | <1 | ng/L
266730 | 2014-08-05 10:30 | PL-MOF-EFF |  | Moffat SP5 Finished Water | Moffat WTP |  | 6040E | Taste & Odor Compounds by SPME, CI GC/MS/MS | Geosmin | Geosmin | <1 | ng/L
266734 | 2014-08-05 10:40 | PL-MOF-INF |  | Moffat Plant raw water | Moffat WTP |  | 6040E | Taste & Odor Compounds by SPME, CI GC/MS/MS | MIB | 2-methylisoborneol (MIB) | <1 | ng/L
266734 | 2014-08-05 10:40 | PL-MOF-INF |  | Moffat Plant raw water | Moffat WTP |  | 6040E | Taste & Odor Compounds by SPME, CI GC/MS/MS | Geosmin | Geosmin | <1 | ng/L
266742 | 2014-08-05 12:00 | PL-FTH-INF |  | 6730 N. Rampart Range Rd. | Foothills WTP |  | 6040E | Taste & Odor Compounds by SPME, CI GC/MS/MS | MIB | 2-methylisoborneol (MIB) | <1 | ng/L
266742 | 2014-08-05 12:00 | PL-FTH-INF |  | 6730 N. Rampart Range Rd. | Foothills WTP |  | 6040E | Taste & Odor Compounds by SPME, CI GC/MS/MS | Geosmin | Geosmin | <1 | ng/L
266738 | 2014-08-05 12:05 | PL-FTH-EFF |  | 6730 N. Rampart Range Rd. | Foothills WTP |  | 6040E | Taste & Odor Compounds by SPME, CI GC/MS/MS | MIB | 2-methylisoborneol (MIB) | <1 | ng/L
266738 | 2014-08-05 12:05 | PL-FTH-EFF |  | 6730 N. Rampart Range Rd. | Foothills WTP |  | 6040E | Taste & Odor Compounds by SPME, CI GC/MS/MS | Geosmin | Geosmin | 2 | ng/L
266726 | 2014-08-05 13:35 | PL-MAR-INF |  | Marston raw, 90 inch | Marston WTP |  | 6040E | Taste & Odor Compounds by SPME, CI GC/MS/MS | MIB | 2-methylisoborneol (MIB) | <1 | ng/L
266726 | 2014-08-05 13:35 | PL-MAR-INF |  | Marston raw, 90 inch | Marston WTP |  | 6040E | Taste & Odor Compounds by SPME, CI GC/MS/MS | Geosmin | Geosmin | 1 | ng/L
266722 | 2014-08-05 13:42 | PL-MAR-EFF |  | 6100 W Quincy Ave | Marston WTP |  | 6040E | Taste & Odor Compounds by SPME, CI GC/MS/MS | MIB | 2-methylisoborneol (MIB) | <1 | ng/L
266722 | 2014-08-05 13:42 | PL-MAR-EFF |  | 6100 W Quincy Ave | Marston WTP |  | 6040E | Taste & Odor Compounds by SPME, CI GC/MS/MS | Geosmin | Geosmin | 3 | ng/L
270974 | 2014-08-11 15:05 | RS-MR-01-1 |  | Marston Reservoir Depth Sampling Location at Buoy | Marston |  | 6040E | Taste & Odor Compounds by SPME, CI GC/MS/MS | MIB | 2-methylisoborneol (MIB) | <1 | ng/L
270974 | 2014-08-11 15:05 | RS-MR-01-1 |  | Marston Reservoir Depth Sampling Location at Buoy | Marston |  | 6040E | Taste & Odor Compounds by SPME, CI GC/MS/MS | Geosmin | Geosmin | <1 | ng/L
270976 | 2014-08-11 15:07 | RS-MR-01-5 |  | Marston Reservoir Depth Sampling Location at Buoy | Marston |  | 6040E | Taste & Odor Compounds by SPME, CI GC/MS/MS | MIB | 2-methylisoborneol (MIB) | <1 | ng/L
270976 | 2014-08-11 15:07 | RS-MR-01-5 |  | Marston Reservoir Depth Sampling Location at Buoy | Marston |  | 6040E | Taste & Odor Compounds by SPME, CI GC/MS/MS | Geosmin | Geosmin | <1 | ng/L
266735 | 2014-08-12 09:08 | PL-MOF-INF |  | Moffat Plant raw water | Moffat WTP |  | 6040E | Taste & Odor Compounds by SPME, CI GC/MS/MS | MIB | 2-methylisoborneol (MIB) | <1 | ng/L
266735 | 2014-08-12 09:08 | PL-MOF-INF |  | Moffat Plant raw water | Moffat WTP |  | 6040E | Taste & Odor Compounds by SPME, CI GC/MS/MS | Geosmin | Geosmin | <1 | ng/L
266731 | 2014-08-12 09:25 | PL-MOF-EFF |  | Moffat SP5 Finished Water | Moffat WTP |  | 6040E | Taste & Odor Compounds by SPME, CI GC/MS/MS | MIB | 2-methylisoborneol (MIB) | <1 | ng/L
266731 | 2014-08-12 09:25 | PL-MOF-EFF |  | Moffat SP5 Finished Water | Moffat WTP |  | 6040E | Taste & Odor Compounds by SPME, CI GC/MS/MS | Geosmin | Geosmin | <1 | ng/L
266743 | 2014-08-12 13:00 | PL-FTH-INF |  | 6730 N. Rampart Range Rd. | Foothills WTP |  | 6040E | Taste & Odor Compounds by SPME, CI GC/MS/MS | MIB | 2-methylisoborneol (MIB) | <1 | ng/L
266743 | 2014-08-12 13:00 | PL-FTH-INF |  | 6730 N. Rampart Range Rd. | Foothills WTP |  | 6040E | Taste & Odor Compounds by SPME, CI GC/MS/MS | Geosmin | Geosmin | 1 | ng/L
266739 | 2014-08-12 13:08 | PL-FTH-EFF |  | 6730 N. Rampart Range Rd. | Foothills WTP |  | 6040E | Taste & Odor Compounds by SPME, CI GC/MS/MS | MIB | 2-methylisoborneol (MIB) | <1 | ng/L
266739 | 2014-08-12 13:08 | PL-FTH-EFF |  | 6730 N. Rampart Range Rd. | Foothills WTP |  | 6040E | Taste & Odor Compounds by SPME, CI GC/MS/MS | Geosmin | Geosmin | 3 | ng/L
270950 | 2014-08-12 13:30 | RS-RL-03-1 |  | Ralston Reservoir on Ralston Creek Arm |  |  | 6040E | Taste & Odor Compounds by SPME, CI GC/MS/MS | MIB | 2-methylisoborneol (MIB) | <1 | ng/L
270950 | 2014-08-12 13:30 | RS-RL-03-1 |  | Ralston Reservoir on Ralston Creek Arm |  |  | 6040E | Taste & Odor Compounds by SPME, CI GC/MS/MS | Geosmin | Geosmin | 3 | ng/L
270948 | 2014-08-12 13:40 | RS-RL-01-1 |  | Ralston Reservoir Near Intake, Southwest of Dam |  |  | 6040E | Taste & Odor Compounds by SPME, CI GC/MS/MS | MIB | 2-methylisoborneol (MIB) | <1 | ng/L
270948 | 2014-08-12 13:40 | RS-RL-01-1 |  | Ralston Reservoir Near Intake, Southwest of Dam |  |  | 6040E | Taste & Odor Compounds by SPME, CI GC/MS/MS | Geosmin | Geosmin | 3 | ng/L
266723 | 2014-08-12 14:10 | PL-MAR-EFF |  | 6100 W Quincy Ave | Marston WTP |  | 6040E | Taste & Odor Compounds by SPME, CI GC/MS/MS | MIB | 2-methylisoborneol (MIB) | <1 | ng/L
266723 | 2014-08-12 14:10 | PL-MAR-EFF |  | 6100 W Quincy Ave | Marston WTP |  | 6040E | Taste & Odor Compounds by SPME, CI GC/MS/MS | Geosmin | Geosmin | 3 | ng/L
266727 | 2014-08-12 14:15 | PL-MAR-INF |  | Marston raw, 90 inch | Marston WTP |  | 6040E | Taste & Odor Compounds by SPME, CI GC/MS/MS | MIB | 2-methylisoborneol (MIB) | <1 | ng/L
266727 | 2014-08-12 14:15 | PL-MAR-INF |  | Marston raw, 90 inch | Marston WTP |  | 6040E | Taste & Odor Compounds by SPME, CI GC/MS/MS | Geosmin | Geosmin | 2 | ng/L
271549 | 2014-08-19 09:58 | RS-MR-01-1 |  | Marston Reservoir Depth Sampling Location at Buoy | Marston |  | 6040E | Taste & Odor Compounds by SPME, CI GC/MS/MS | MIB | 2-methylisoborneol (MIB) | <1 | ng/L
271549 | 2014-08-19 09:58 | RS-MR-01-1 |  | Marston Reservoir Depth Sampling Location at Buoy | Marston |  | 6040E | Taste & Odor Compounds by SPME, CI GC/MS/MS | Geosmin | Geosmin | <1 | ng/L
271551 | 2014-08-19 10:00 | RS-MR-01-5 |  | Marston Reservoir Depth Sampling Location at Buoy | Marston |  | 6040E | Taste & Odor Compounds by SPME, CI GC/MS/MS | MIB | 2-methylisoborneol (MIB) | <1 | ng/L
271551 | 2014-08-19 10:00 | RS-MR-01-5 |  | Marston Reservoir Depth Sampling Location at Buoy | Marston |  | 6040E | Taste & Odor Compounds by SPME, CI GC/MS/MS | Geosmin | Geosmin | <1 | ng/L
266744 | 2014-08-19 10:15 | PL-FTH-INF |  | 6730 N. Rampart Range Rd. | Foothills WTP |  | 6040E | Taste & Odor Compounds by SPME, CI GC/MS/MS | MIB | 2-methylisoborneol (MIB) | <1 | ng/L
266744 | 2014-08-19 10:15 | PL-FTH-INF |  | 6730 N. Rampart Range Rd. | Foothills WTP |  | 6040E | Taste & Odor Compounds by SPME, CI GC/MS/MS | Geosmin | Geosmin | <1 | ng/L
266740 | 2014-08-19 10:25 | PL-FTH-EFF |  | 6730 N. Rampart Range Rd. | Foothills WTP |  | 6040E | Taste & Odor Compounds by SPME, CI GC/MS/MS | MIB | 2-methylisoborneol (MIB) | <1 | ng/L
266740 | 2014-08-19 10:25 | PL-FTH-EFF |  | 6730 N. Rampart Range Rd. | Foothills WTP |  | 6040E | Taste & Odor Compounds by SPME, CI GC/MS/MS | Geosmin | Geosmin | <1 | ng/L
266732 | 2014-08-19 13:00 | PL-MOF-EFF |  | Moffat SP5 Finished Water | Moffat WTP |  | 6040E | Taste & Odor Compounds by SPME, CI GC/MS/MS | MIB | 2-methylisoborneol (MIB) | <1 | ng/L
266732 | 2014-08-19 13:00 | PL-MOF-EFF |  | Moffat SP5 Finished Water | Moffat WTP |  | 6040E | Taste & Odor Compounds by SPME, CI GC/MS/MS | Geosmin | Geosmin | <1 | ng/L
266736 | 2014-08-19 13:10 | PL-MOF-INF |  | Moffat Plant raw water | Moffat WTP |  | 6040E | Taste & Odor Compounds by SPME, CI GC/MS/MS | MIB | 2-methylisoborneol (MIB) | <1 | ng/L
266736 | 2014-08-19 13:10 | PL-MOF-INF |  | Moffat Plant raw water | Moffat WTP |  | 6040E | Taste & Odor Compounds by SPME, CI GC/MS/MS | Geosmin | Geosmin | <1 | ng/L
266728 | 2014-08-19 14:40 | PL-MAR-INF |  | Marston raw, 90 inch | Marston WTP |  | 6040E | Taste & Odor Compounds by SPME, CI GC/MS/MS | MIB | 2-methylisoborneol (MIB) | <1 | ng/L
266728 | 2014-08-19 14:40 | PL-MAR-INF |  | Marston raw, 90 inch | Marston WTP |  | 6040E | Taste & Odor Compounds by SPME, CI GC/MS/MS | Geosmin | Geosmin | <1 | ng/L
266724 | 2014-08-19 15:00 | PL-MAR-EFF |  | 6100 W Quincy Ave | Marston WTP |  | 6040E | Taste & Odor Compounds by SPME, CI GC/MS/MS | MIB | 2-methylisoborneol (MIB) | <1 | ng/L
266724 | 2014-08-19 15:00 | PL-MAR-EFF |  | 6100 W Quincy Ave | Marston WTP |  | 6040E | Taste & Odor Compounds by SPME, CI GC/MS/MS | Geosmin | Geosmin | <1 | ng/L
271858 | 2014-08-25 10:55 | RS-RL-03-1 |  | Ralston Reservoir on Ralston Creek Arm |  |  | 6040E | Taste & Odor Compounds by SPME, CI GC/MS/MS | MIB | 2-methylisoborneol (MIB) | <1 | ng/L
271858 | 2014-08-25 10:55 | RS-RL-03-1 |  | Ralston Reservoir on Ralston Creek Arm |  |  | 6040E | Taste & Odor Compounds by SPME, CI GC/MS/MS | Geosmin | Geosmin | <1 | ng/L
271855 | 2014-08-25 12:00 | RS-RL-01-1 |  | Ralston Reservoir Near Intake, Southwest of Dam |  |  | 6040E | Taste & Odor Compounds by SPME, CI GC/MS/MS | MIB | 2-methylisoborneol (MIB) | <1 | ng/L
271855 | 2014-08-25 12:00 | RS-RL-01-1 |  | Ralston Reservoir Near Intake, Southwest of Dam |  |  | 6040E | Taste & Odor Compounds by SPME, CI GC/MS/MS | Geosmin | Geosmin | <1 | ng/L
266737 | 2014-08-26 08:25 | PL-MOF-INF |  | Moffat Plant raw water | Moffat WTP |  | 6040E | Taste & Odor Compounds by SPME, CI GC/MS/MS | MIB | 2-methylisoborneol (MIB) | <1 | ng/L
266737 | 2014-08-26 08:25 | PL-MOF-INF |  | Moffat Plant raw water | Moffat WTP |  | 6040E | Taste & Odor Compounds by SPME, CI GC/MS/MS | Geosmin | Geosmin | <1 | ng/L
266733 | 2014-08-26 08:28 | PL-MOF-EFF |  | Moffat SP5 Finished Water | Moffat WTP |  | 6040E | Taste & Odor Compounds by SPME, CI GC/MS/MS | MIB | 2-methylisoborneol (MIB) | <1 | ng/L
266733 | 2014-08-26 08:28 | PL-MOF-EFF |  | Moffat SP5 Finished Water | Moffat WTP |  | 6040E | Taste & Odor Compounds by SPME, CI GC/MS/MS | Geosmin | Geosmin | <1 | ng/L
266725 | 2014-08-26 08:45 | PL-MAR-EFF |  | 6100 W Quincy Ave | Marston WTP |  | 6040E | Taste & Odor Compounds by SPME, CI GC/MS/MS | MIB | 2-methylisoborneol (MIB) | <1 | ng/L
266725 | 2014-08-26 08:45 | PL-MAR-EFF |  | 6100 W Quincy Ave | Marston WTP |  | 6040E | Taste & Odor Compounds by SPME, CI GC/MS/MS | Geosmin | Geosmin | 2 | ng/L
266729 | 2014-08-26 08:50 | PL-MAR-INF |  | Marston raw, 90 inch | Marston WTP |  | 6040E | Taste & Odor Compounds by SPME, CI GC/MS/MS | MIB | 2-methylisoborneol (MIB) | <1 | ng/L
266729 | 2014-08-26 08:50 | PL-MAR-INF |  | Marston raw, 90 inch | Marston WTP |  | 6040E | Taste & Odor Compounds by SPME, CI GC/MS/MS | Geosmin | Geosmin | <1 | ng/L
271926 | 2014-08-26 10:22 | RS-MR-01-1 |  | Marston Reservoir Depth Sampling Location at Buoy | Marston |  | 6040E | Taste & Odor Compounds by SPME, CI GC/MS/MS | MIB | 2-methylisoborneol (MIB) | <1 | ng/L
271926 | 2014-08-26 10:22 | RS-MR-01-1 |  | Marston Reservoir Depth Sampling Location at Buoy | Marston |  | 6040E | Taste & Odor Compounds by SPME, CI GC/MS/MS | Geosmin | Geosmin | <1 | ng/L
271928 | 2014-08-26 10:24 | RS-MR-01-4 |  | Marston Reservoir Depth Sampling Location at Buoy | Marston |  | 6040E | Taste & Odor Compounds by SPME, CI GC/MS/MS | MIB | 2-methylisoborneol (MIB) | <1 | ng/L
271928 | 2014-08-26 10:24 | RS-MR-01-4 |  | Marston Reservoir Depth Sampling Location at Buoy | Marston |  | 6040E | Taste & Odor Compounds by SPME, CI GC/MS/MS | Geosmin | Geosmin | <1 | ng/L
266745 | 2014-08-26 12:45 | PL-FTH-INF |  | 6730 N. Rampart Range Rd. | Foothills WTP |  | 6040E | Taste & Odor Compounds by SPME, CI GC/MS/MS | MIB | 2-methylisoborneol (MIB) | <1 | ng/L
266745 | 2014-08-26 12:45 | PL-FTH-INF |  | 6730 N. Rampart Range Rd. | Foothills WTP |  | 6040E | Taste & Odor Compounds by SPME, CI GC/MS/MS | Geosmin | Geosmin | <1 | ng/L
266741 | 2014-08-26 12:55 | PL-FTH-EFF |  | 6730 N. Rampart Range Rd. | Foothills WTP |  | 6040E | Taste & Odor Compounds by SPME, CI GC/MS/MS | MIB | 2-methylisoborneol (MIB) | <1 | ng/L
266741 | 2014-08-26 12:55 | PL-FTH-EFF |  | 6730 N. Rampart Range Rd. | Foothills WTP |  | 6040E | Taste & Odor Compounds by SPME, CI GC/MS/MS | Geosmin | Geosmin | <1 | ng/L
269393 | 2014-09-02 08:45 | PL-MOF-INF |  | Moffat Plant raw water | Moffat WTP |  | 6040E | Taste & Odor Compounds by SPME, CI GC/MS/MS | MIB | 2-methylisoborneol (MIB) | <1 | ng/L
269393 | 2014-09-02 08:45 | PL-MOF-INF |  | Moffat Plant raw water | Moffat WTP |  | 6040E | Taste & Odor Compounds by SPME, CI GC/MS/MS | Geosmin | Geosmin | <1 | ng/L
269388 | 2014-09-02 08:50 | PL-MOF-EFF |  | Moffat SP5 Finished Water | Moffat WTP |  | 6040E | Taste & Odor Compounds by SPME, CI GC/MS/MS | MIB | 2-methylisoborneol (MIB) | <1 | ng/L
269388 | 2014-09-02 08:50 | PL-MOF-EFF |  | Moffat SP5 Finished Water | Moffat WTP |  | 6040E | Taste & Odor Compounds by SPME, CI GC/MS/MS | Geosmin | Geosmin | <1 | ng/L
273219 | 2014-09-02 09:40 | RS-MR-01-1 |  | Marston Reservoir Depth Sampling Location at Buoy | Marston |  | 6040E | Taste & Odor Compounds by SPME, CI GC/MS/MS | MIB | 2-methylisoborneol (MIB) | <1 | ng/L
273219 | 2014-09-02 09:40 | RS-MR-01-1 |  | Marston Reservoir Depth Sampling Location at Buoy | Marston |  | 6040E | Taste & Odor Compounds by SPME, CI GC/MS/MS | Geosmin | Geosmin | 1 | ng/L
273221 | 2014-09-02 09:42 | RS-MR-01-4 |  | Marston Reservoir Depth Sampling Location at Buoy | Marston |  | 6040E | Taste & Odor Compounds by SPME, CI GC/MS/MS | MIB | 2-methylisoborneol (MIB) | <1 | ng/L
273221 | 2014-09-02 09:42 | RS-MR-01-4 |  | Marston Reservoir Depth Sampling Location at Buoy | Marston |  | 6040E | Taste & Odor Compounds by SPME, CI GC/MS/MS | Geosmin | Geosmin | 1 | ng/L
269403 | 2014-09-02 09:50 | PL-FTH-INF |  | 6730 N. Rampart Range Rd. | Foothills WTP |  | 6040E | Taste & Odor Compounds by SPME, CI GC/MS/MS | MIB | 2-methylisoborneol (MIB) | <1 | ng/L
269403 | 2014-09-02 09:50 | PL-FTH-INF |  | 6730 N. Rampart Range Rd. | Foothills WTP |  | 6040E | Taste & Odor Compounds by SPME, CI GC/MS/MS | Geosmin | Geosmin | 2 | ng/L
269398 | 2014-09-02 10:05 | PL-FTH-EFF |  | 6730 N. Rampart Range Rd. | Foothills WTP |  | 6040E | Taste & Odor Compounds by SPME, CI GC/MS/MS | MIB | 2-methylisoborneol (MIB) | <1 | ng/L
269398 | 2014-09-02 10:05 | PL-FTH-EFF |  | 6730 N. Rampart Range Rd. | Foothills WTP |  | 6040E | Taste & Odor Compounds by SPME, CI GC/MS/MS | Geosmin | Geosmin | 4 | ng/L
269383 | 2014-09-02 10:45 | PL-MAR-INF |  | Marston raw, 90 inch | Marston WTP |  | 6040E | Taste & Odor Compounds by SPME, CI GC/MS/MS | MIB | 2-methylisoborneol (MIB) | <1 | ng/L
269383 | 2014-09-02 10:45 | PL-MAR-INF |  | Marston raw, 90 inch | Marston WTP |  | 6040E | Taste & Odor Compounds by SPME, CI GC/MS/MS | Geosmin | Geosmin | <1 | ng/L
269378 | 2014-09-02 10:55 | PL-MAR-EFF |  | 6100 W Quincy Ave | Marston WTP |  | 6040E | Taste & Odor Compounds by SPME, CI GC/MS/MS | MIB | 2-methylisoborneol (MIB) | <1 | ng/L
269378 | 2014-09-02 10:55 | PL-MAR-EFF |  | 6100 W Quincy Ave | Marston WTP |  | 6040E | Taste & Odor Compounds by SPME, CI GC/MS/MS | Geosmin | Geosmin | 1 | ng/L
273517 | 2014-09-08 11:55 | RS-RL-03-1 |  | Ralston Reservoir on Ralston Creek Arm |  |  | 6040E | Taste & Odor Compounds by SPME, CI GC/MS/MS | MIB | 2-methylisoborneol (MIB) | <1 | ng/L
273517 | 2014-09-08 11:55 | RS-RL-03-1 |  | Ralston Reservoir on Ralston Creek Arm |  |  | 6040E | Taste & Odor Compounds by SPME, CI GC/MS/MS | Geosmin | Geosmin | 1 | ng/L
273515 | 2014-09-08 12:50 | RS-RL-01-1 |  | Ralston Reservoir Near Intake, Southwest of Dam |  |  | 6040E | Taste & Odor Compounds by SPME, CI GC/MS/MS | MIB | 2-methylisoborneol (MIB) | <1 | ng/L
273515 | 2014-09-08 12:50 | RS-RL-01-1 |  | Ralston Reservoir Near Intake, Southwest of Dam |  |  | 6040E | Taste & Odor Compounds by SPME, CI GC/MS/MS | Geosmin | Geosmin | <1 | ng/L
269404 | 2014-09-09 09:36 | PL-FTH-INF |  | 6730 N. Rampart Range Rd. | Foothills WTP |  | 6040E | Taste & Odor Compounds by SPME, CI GC/MS/MS | MIB | 2-methylisoborneol (MIB) | <1 | ng/L
269404 | 2014-09-09 09:36 | PL-FTH-INF |  | 6730 N. Rampart Range Rd. | Foothills WTP |  | 6040E | Taste & Odor Compounds by SPME, CI GC/MS/MS | Geosmin | Geosmin | <1 | ng/L
273682 | 2014-09-09 10:45 | RS-MR-01-1 |  | Marston Reservoir Depth Sampling Location at Buoy | Marston |  | 6040E | Taste & Odor Compounds by SPME, CI GC/MS/MS | MIB | 2-methylisoborneol (MIB) | <1 | ng/L
273682 | 2014-09-09 10:45 | RS-MR-01-1 |  | Marston Reservoir Depth Sampling Location at Buoy | Marston |  | 6040E | Taste & Odor Compounds by SPME, CI GC/MS/MS | Geosmin | Geosmin | 1 | ng/L
273683 | 2014-09-09 11:00 | RS-MR-01-4 |  | Marston Reservoir Depth Sampling Location at Buoy | Marston |  | 6040E | Taste & Odor Compounds by SPME, CI GC/MS/MS | MIB | 2-methylisoborneol (MIB) | <1 | ng/L
273683 | 2014-09-09 11:00 | RS-MR-01-4 |  | Marston Reservoir Depth Sampling Location at Buoy | Marston |  | 6040E | Taste & Odor Compounds by SPME, CI GC/MS/MS | Geosmin | Geosmin | 1 | ng/L
269394 | 2014-09-09 11:15 | PL-MOF-INF |  | Moffat Plant raw water | Moffat WTP |  | 6040E | Taste & Odor Compounds by SPME, CI GC/MS/MS | MIB | 2-methylisoborneol (MIB) | <1 | ng/L
269394 | 2014-09-09 11:15 | PL-MOF-INF |  | Moffat Plant raw water | Moffat WTP |  | 6040E | Taste & Odor Compounds by SPME, CI GC/MS/MS | Geosmin | Geosmin | <1 | ng/L
269389 | 2014-09-09 11:27 | PL-MOF-EFF |  | Moffat SP5 Finished Water | Moffat WTP |  | 6040E | Taste & Odor Compounds by SPME, CI GC/MS/MS | MIB | 2-methylisoborneol (MIB) | <1 | ng/L
269389 | 2014-09-09 11:27 | PL-MOF-EFF |  | Moffat SP5 Finished Water | Moffat WTP |  | 6040E | Taste & Odor Compounds by SPME, CI GC/MS/MS | Geosmin | Geosmin | <1 | ng/L
269379 | 2014-09-09 13:00 | PL-MAR-EFF |  | 6100 W Quincy Ave | Marston WTP |  | 6040E | Taste & Odor Compounds by SPME, CI GC/MS/MS | MIB | 2-methylisoborneol (MIB) | <1 | ng/L
269379 | 2014-09-09 13:00 | PL-MAR-EFF |  | 6100 W Quincy Ave | Marston WTP |  | 6040E | Taste & Odor Compounds by SPME, CI GC/MS/MS | Geosmin | Geosmin | 5 | ng/L
269384 | 2014-09-09 13:15 | PL-MAR-INF |  | Marston raw, 90 inch | Marston WTP |  | 6040E | Taste & Odor Compounds by SPME, CI GC/MS/MS | MIB | 2-methylisoborneol (MIB) | <1 | ng/L
269384 | 2014-09-09 13:15 | PL-MAR-INF |  | Marston raw, 90 inch | Marston WTP |  | 6040E | Taste & Odor Compounds by SPME, CI GC/MS/MS | Geosmin | Geosmin | 2 | ng/L
269399 | 2014-09-09 14:15 | PL-FTH-EFF |  | 6730 N. Rampart Range Rd. | Foothills WTP |  | 6040E | Taste & Odor Compounds by SPME, CI GC/MS/MS | MIB | 2-methylisoborneol (MIB) | <1 | ng/L
269399 | 2014-09-09 14:15 | PL-FTH-EFF |  | 6730 N. Rampart Range Rd. | Foothills WTP |  | 6040E | Taste & Odor Compounds by SPME, CI GC/MS/MS | Geosmin | Geosmin | 2 | ng/L
269395 | 2014-09-16 09:11 | PL-MOF-INF |  | Moffat Plant raw water | Moffat WTP |  | 6040E | Taste & Odor Compounds by SPME, CI GC/MS/MS | MIB | 2-methylisoborneol (MIB) | <1 | ng/L
269395 | 2014-09-16 09:11 | PL-MOF-INF |  | Moffat Plant raw water | Moffat WTP |  | 6040E | Taste & Odor Compounds by SPME, CI GC/MS/MS | Geosmin | Geosmin | <1 | ng/L
269390 | 2014-09-16 09:22 | PL-MOF-EFF |  | Moffat SP5 Finished Water | Moffat WTP |  | 6040E | Taste & Odor Compounds by SPME, CI GC/MS/MS | MIB | 2-methylisoborneol (MIB) | <1 | ng/L
269390 | 2014-09-16 09:22 | PL-MOF-EFF |  | Moffat SP5 Finished Water | Moffat WTP |  | 6040E | Taste & Odor Compounds by SPME, CI GC/MS/MS | Geosmin | Geosmin | <1 | ng/L
274000 | 2014-09-16 11:01 | RS-MR-01-1 |  | Marston Reservoir Depth Sampling Location at Buoy | Marston |  | 6040E | Taste & Odor Compounds by SPME, CI GC/MS/MS | MIB | 2-methylisoborneol (MIB) | <1 | ng/L
274000 | 2014-09-16 11:01 | RS-MR-01-1 |  | Marston Reservoir Depth Sampling Location at Buoy | Marston |  | 6040E | Taste & Odor Compounds by SPME, CI GC/MS/MS | Geosmin | Geosmin | 3 | ng/L
274002 | 2014-09-16 11:02 | RS-MR-01-4 |  | Marston Reservoir Depth Sampling Location at Buoy | Marston |  | 6040E | Taste & Odor Compounds by SPME, CI GC/MS/MS | MIB | 2-methylisoborneol (MIB) | <1 | ng/L
274002 | 2014-09-16 11:02 | RS-MR-01-4 |  | Marston Reservoir Depth Sampling Location at Buoy | Marston |  | 6040E | Taste & Odor Compounds by SPME, CI GC/MS/MS | Geosmin | Geosmin | 31 | ng/L
269400 | 2014-09-16 12:10 | PL-FTH-EFF |  | 6730 N. Rampart Range Rd. | Foothills WTP |  | 6040E | Taste & Odor Compounds by SPME, CI GC/MS/MS | MIB | 2-methylisoborneol (MIB) | <1 | ng/L
269400 | 2014-09-16 12:10 | PL-FTH-EFF |  | 6730 N. Rampart Range Rd. | Foothills WTP |  | 6040E | Taste & Odor Compounds by SPME, CI GC/MS/MS | Geosmin | Geosmin | 1 | ng/L
269405 | 2014-09-16 12:15 | PL-FTH-INF |  | 6730 N. Rampart Range Rd. | Foothills WTP |  | 6040E | Taste & Odor Compounds by SPME, CI GC/MS/MS | MIB | 2-methylisoborneol (MIB) | <1 | ng/L
269405 | 2014-09-16 12:15 | PL-FTH-INF |  | 6730 N. Rampart Range Rd. | Foothills WTP |  | 6040E | Taste & Odor Compounds by SPME, CI GC/MS/MS | Geosmin | Geosmin | <1 | ng/L
269385 | 2014-09-16 13:30 | PL-MAR-INF |  | Marston raw, 90 inch | Marston WTP |  | 6040E | Taste & Odor Compounds by SPME, CI GC/MS/MS | MIB | 2-methylisoborneol (MIB) | <1 | ng/L
269385 | 2014-09-16 13:30 | PL-MAR-INF |  | Marston raw, 90 inch | Marston WTP |  | 6040E | Taste & Odor Compounds by SPME, CI GC/MS/MS | Geosmin | Geosmin | 3 | ng/L
269380 | 2014-09-16 13:35 | PL-MAR-EFF |  | 6100 W Quincy Ave | Marston WTP |  | 6040E | Taste & Odor Compounds by SPME, CI GC/MS/MS | MIB | 2-methylisoborneol (MIB) | <1 | ng/L
269380 | 2014-09-16 13:35 | PL-MAR-EFF |  | 6100 W Quincy Ave | Marston WTP |  | 6040E | Taste & Odor Compounds by SPME, CI GC/MS/MS | Geosmin | Geosmin | 4 | ng/L
274208 | 2014-09-18 14:20 | RS-MR-01-1 |  | Marston Reservoir Depth Sampling Location at Buoy | Marston |  | 6040E | Taste & Odor Compounds by SPME, CI GC/MS/MS | MIB | 2-methylisoborneol (MIB) | <1 | ng/L
274208 | 2014-09-18 14:20 | RS-MR-01-1 |  | Marston Reservoir Depth Sampling Location at Buoy | Marston |  | 6040E | Taste & Odor Compounds by SPME, CI GC/MS/MS | Geosmin | Geosmin | 21 | ng/L
274210 | 2014-09-18 14:25 | RS-MR-01-4 |  | Marston Reservoir Depth Sampling Location at Buoy | Marston |  | 6040E | Taste & Odor Compounds by SPME, CI GC/MS/MS | MIB | 2-methylisoborneol (MIB) | <1 | ng/L
274210 | 2014-09-18 14:25 | RS-MR-01-4 |  | Marston Reservoir Depth Sampling Location at Buoy | Marston |  | 6040E | Taste & Odor Compounds by SPME, CI GC/MS/MS | Geosmin | Geosmin | 4 | ng/L
274323 | 2014-09-22 10:35 | RS-RL-03-1 |  | Ralston Reservoir on Ralston Creek Arm |  |  | 6040E | Taste & Odor Compounds by SPME, CI GC/MS/MS | MIB | 2-methylisoborneol (MIB) | <1 | ng/L
274323 | 2014-09-22 10:35 | RS-RL-03-1 |  | Ralston Reservoir on Ralston Creek Arm |  |  | 6040E | Taste & Odor Compounds by SPME, CI GC/MS/MS | Geosmin | Geosmin | <1 | ng/L
274318 | 2014-09-22 11:25 | RS-RL-01-1 |  | Ralston Reservoir Near Intake, Southwest of Dam |  |  | 6040E | Taste & Odor Compounds by SPME, CI GC/MS/MS | MIB | 2-methylisoborneol (MIB) | <1 | ng/L
274318 | 2014-09-22 11:25 | RS-RL-01-1 |  | Ralston Reservoir Near Intake, Southwest of Dam |  |  | 6040E | Taste & Odor Compounds by SPME, CI GC/MS/MS | Geosmin | Geosmin | <1 | ng/L
269391 | 2014-09-23 10:45 | PL-MOF-EFF |  | Moffat SP5 Finished Water | Moffat WTP |  | 6040E | Taste & Odor Compounds by SPME, CI GC/MS/MS | MIB | 2-methylisoborneol (MIB) | <1 | ng/L
269391 | 2014-09-23 10:45 | PL-MOF-EFF |  | Moffat SP5 Finished Water | Moffat WTP |  | 6040E | Taste & Odor Compounds by SPME, CI GC/MS/MS | Geosmin | Geosmin | <1 | ng/L
269396 | 2014-09-23 11:00 | PL-MOF-INF |  | Moffat Plant raw water | Moffat WTP |  | 6040E | Taste & Odor Compounds by SPME, CI GC/MS/MS | MIB | 2-methylisoborneol (MIB) | <1 | ng/L
269396 | 2014-09-23 11:00 | PL-MOF-INF |  | Moffat Plant raw water | Moffat WTP |  | 6040E | Taste & Odor Compounds by SPME, CI GC/MS/MS | Geosmin | Geosmin | <1 | ng/L
269406 | 2014-09-23 12:05 | PL-FTH-INF |  | 6730 N. Rampart Range Rd. | Foothills WTP |  | 6040E | Taste & Odor Compounds by SPME, CI GC/MS/MS | MIB | 2-methylisoborneol (MIB) | <1 | ng/L
269406 | 2014-09-23 12:05 | PL-FTH-INF |  | 6730 N. Rampart Range Rd. | Foothills WTP |  | 6040E | Taste & Odor Compounds by SPME, CI GC/MS/MS | Geosmin | Geosmin | <1 | ng/L
269401 | 2014-09-23 12:15 | PL-FTH-EFF |  | 6730 N. Rampart Range Rd. | Foothills WTP |  | 6040E | Taste & Odor Compounds by SPME, CI GC/MS/MS | MIB | 2-methylisoborneol (MIB) | <1 | ng/L
269401 | 2014-09-23 12:15 | PL-FTH-EFF |  | 6730 N. Rampart Range Rd. | Foothills WTP |  | 6040E | Taste & Odor Compounds by SPME, CI GC/MS/MS | Geosmin | Geosmin | 1 | ng/L
274413 | 2014-09-23 13:30 | RS-MR-01-1 |  | Marston Reservoir Depth Sampling Location at Buoy | Marston |  | 6040E | Taste & Odor Compounds by SPME, CI GC/MS/MS | MIB | 2-methylisoborneol (MIB) | <1 | ng/L
274413 | 2014-09-23 13:30 | RS-MR-01-1 |  | Marston Reservoir Depth Sampling Location at Buoy | Marston |  | 6040E | Taste & Odor Compounds by SPME, CI GC/MS/MS | Geosmin | Geosmin | >50 | ng/L
274415 | 2014-09-23 13:30 | RS-MR-01-4 |  | Marston Reservoir Depth Sampling Location at Buoy | Marston |  | 6040E | Taste & Odor Compounds by SPME, CI GC/MS/MS | MIB | 2-methylisoborneol (MIB) | <1 | ng/L
274415 | 2014-09-23 13:30 | RS-MR-01-4 |  | Marston Reservoir Depth Sampling Location at Buoy | Marston |  | 6040E | Taste & Odor Compounds by SPME, CI GC/MS/MS | Geosmin | Geosmin | 18 | ng/L
269397 | 2014-09-30 10:10 | PL-MOF-INF |  | Moffat Plant raw water | Moffat WTP |  | 6040E | Taste & Odor Compounds by SPME, CI GC/MS/MS | MIB | 2-methylisoborneol (MIB) | <1 | ng/L
269397 | 2014-09-30 10:10 | PL-MOF-INF |  | Moffat Plant raw water | Moffat WTP |  | 6040E | Taste & Odor Compounds by SPME, CI GC/MS/MS | Geosmin | Geosmin | <1 | ng/L
269392 | 2014-09-30 10:20 | PL-MOF-EFF |  | Moffat SP5 Finished Water | Moffat WTP |  | 6040E | Taste & Odor Compounds by SPME, CI GC/MS/MS | MIB | 2-methylisoborneol (MIB) | <1 | ng/L
269392 | 2014-09-30 10:20 | PL-MOF-EFF |  | Moffat SP5 Finished Water | Moffat WTP |  | 6040E | Taste & Odor Compounds by SPME, CI GC/MS/MS | Geosmin | Geosmin | <1 | ng/L
269407 | 2014-09-30 10:55 | PL-FTH-INF |  | 6730 N. Rampart Range Rd. | Foothills WTP |  | 6040E | Taste & Odor Compounds by SPME, CI GC/MS/MS | MIB | 2-methylisoborneol (MIB) | <1 | ng/L
269407 | 2014-09-30 10:55 | PL-FTH-INF |  | 6730 N. Rampart Range Rd. | Foothills WTP |  | 6040E | Taste & Odor Compounds by SPME, CI GC/MS/MS | Geosmin | Geosmin | <1 | ng/L
269402 | 2014-09-30 11:10 | PL-FTH-EFF |  | 6730 N. Rampart Range Rd. | Foothills WTP |  | 6040E | Taste & Odor Compounds by SPME, CI GC/MS/MS | MIB | 2-methylisoborneol (MIB) | <1 | ng/L
269402 | 2014-09-30 11:10 | PL-FTH-EFF |  | 6730 N. Rampart Range Rd. | Foothills WTP |  | 6040E | Taste & Odor Compounds by SPME, CI GC/MS/MS | Geosmin | Geosmin | 1 | ng/L
274702 | 2014-09-30 11:45 | RS-MR-01-1 |  | Marston Reservoir Depth Sampling Location at Buoy | Marston |  | 6040E | Taste & Odor Compounds by SPME, CI GC/MS/MS | MIB | 2-methylisoborneol (MIB) | <1 | ng/L
274702 | 2014-09-30 11:45 | RS-MR-01-1 |  | Marston Reservoir Depth Sampling Location at Buoy | Marston |  | 6040E | Taste & Odor Compounds by SPME, CI GC/MS/MS | Geosmin | Geosmin | >50 | ng/L
274704 | 2014-09-30 11:55 | RS-MR-01-4 |  | Marston Reservoir Depth Sampling Location at Buoy | Marston |  | 6040E | Taste & Odor Compounds by SPME, CI GC/MS/MS | MIB | 2-methylisoborneol (MIB) | <1 | ng/L
274704 | 2014-09-30 11:55 | RS-MR-01-4 |  | Marston Reservoir Depth Sampling Location at Buoy | Marston |  | 6040E | Taste & Odor Compounds by SPME, CI GC/MS/MS | Geosmin | Geosmin | >50 | ng/L
275749 | 2014-10-06 09:15 | RS-MR-01-1 |  | Marston Reservoir Depth Sampling Location at Buoy | Marston |  | 6040E | Taste & Odor Compounds by SPME, CI GC/MS/MS | MIB | 2-methylisoborneol (MIB) | <1 | ng/L
275749 | 2014-10-06 09:15 | RS-MR-01-1 |  | Marston Reservoir Depth Sampling Location at Buoy | Marston |  | 6040E | Taste & Odor Compounds by SPME, CI GC/MS/MS | Geosmin | Geosmin | 34 | ng/L
275751 | 2014-10-06 09:17 | RS-MR-01-4 |  | Marston Reservoir Depth Sampling Location at Buoy | Marston |  | 6040E | Taste & Odor Compounds by SPME, CI GC/MS/MS | MIB | 2-methylisoborneol (MIB) | <1 | ng/L
275751 | 2014-10-06 09:17 | RS-MR-01-4 |  | Marston Reservoir Depth Sampling Location at Buoy | Marston |  | 6040E | Taste & Odor Compounds by SPME, CI GC/MS/MS | Geosmin | Geosmin | 37 | ng/L
276186 | 2014-10-13 14:42 | RS-MR-01-1 |  | Marston Reservoir Depth Sampling Location at Buoy | Marston |  | 6040E | Taste & Odor Compounds by SPME, CI GC/MS/MS | MIB | 2-methylisoborneol (MIB) | <1 | ng/L
276186 | 2014-10-13 14:42 | RS-MR-01-1 |  | Marston Reservoir Depth Sampling Location at Buoy | Marston |  | 6040E | Taste & Odor Compounds by SPME, CI GC/MS/MS | Geosmin | Geosmin | 23 | ng/L
276188 | 2014-10-13 14:45 | RS-MR-01-4 |  | Marston Reservoir Depth Sampling Location at Buoy | Marston |  | 6040E | Taste & Odor Compounds by SPME, CI GC/MS/MS | MIB | 2-methylisoborneol (MIB) | <1 | ng/L
276188 | 2014-10-13 14:45 | RS-MR-01-4 |  | Marston Reservoir Depth Sampling Location at Buoy | Marston |  | 6040E | Taste & Odor Compounds by SPME, CI GC/MS/MS | Geosmin | Geosmin | 26 | ng/L
272278 | 2014-10-14 09:25 | PL-FTH-INF |  | 6730 N. Rampart Range Rd. | Foothills WTP |  | 6040E | Taste & Odor Compounds by SPME, CI GC/MS/MS | MIB | 2-methylisoborneol (MIB) | <1 | ng/L
272278 | 2014-10-14 09:25 | PL-FTH-INF |  | 6730 N. Rampart Range Rd. | Foothills WTP |  | 6040E | Taste & Odor Compounds by SPME, CI GC/MS/MS | Geosmin | Geosmin | <1 | ng/L
272274 | 2014-10-14 09:32 | PL-FTH-EFF |  | 6730 N. Rampart Range Rd. | Foothills WTP |  | 6040E | Taste & Odor Compounds by SPME, CI GC/MS/MS | MIB | 2-methylisoborneol (MIB) | <1 | ng/L
272274 | 2014-10-14 09:32 | PL-FTH-EFF |  | 6730 N. Rampart Range Rd. | Foothills WTP |  | 6040E | Taste & Odor Compounds by SPME, CI GC/MS/MS | Geosmin | Geosmin | 2 | ng/L
272270 | 2014-10-14 10:40 | PL-MOF-INF |  | Moffat Plant raw water | Moffat WTP |  | 6040E | Taste & Odor Compounds by SPME, CI GC/MS/MS | MIB | 2-methylisoborneol (MIB) | <1 | ng/L
272270 | 2014-10-14 10:40 | PL-MOF-INF |  | Moffat Plant raw water | Moffat WTP |  | 6040E | Taste & Odor Compounds by SPME, CI GC/MS/MS | Geosmin | Geosmin | <1 | ng/L
272266 | 2014-10-14 10:45 | PL-MOF-EFF |  | Moffat SP5 Finished Water | Moffat WTP |  | 6040E | Taste & Odor Compounds by SPME, CI GC/MS/MS | MIB | 2-methylisoborneol (MIB) | <1 | ng/L
272266 | 2014-10-14 10:45 | PL-MOF-EFF |  | Moffat SP5 Finished Water | Moffat WTP |  | 6040E | Taste & Odor Compounds by SPME, CI GC/MS/MS | Geosmin | Geosmin | <1 | ng/L
276668 | 2014-10-20 15:30 | RS-MR-01-1 |  | Marston Reservoir Depth Sampling Location at Buoy | Marston |  | 6040E | Taste & Odor Compounds by SPME, CI GC/MS/MS | MIB | 2-methylisoborneol (MIB) | <1 | ng/L
276668 | 2014-10-20 15:30 | RS-MR-01-1 |  | Marston Reservoir Depth Sampling Location at Buoy | Marston |  | 6040E | Taste & Odor Compounds by SPME, CI GC/MS/MS | Geosmin | Geosmin | 15 | ng/L
276670 | 2014-10-20 15:35 | RS-MR-01-3 |  | Marston Reservoir Depth Sampling Location at Buoy | Marston |  | 6040E | Taste & Odor Compounds by SPME, CI GC/MS/MS | MIB | 2-methylisoborneol (MIB) | <1 | ng/L
276670 | 2014-10-20 15:35 | RS-MR-01-3 |  | Marston Reservoir Depth Sampling Location at Buoy | Marston |  | 6040E | Taste & Odor Compounds by SPME, CI GC/MS/MS | Geosmin | Geosmin | 15 | ng/L
272271 | 2014-10-21 10:35 | PL-MOF-INF |  | Moffat Plant raw water | Moffat WTP |  | 6040E | Taste & Odor Compounds by SPME, CI GC/MS/MS | MIB | 2-methylisoborneol (MIB) | <1 | ng/L
272271 | 2014-10-21 10:35 | PL-MOF-INF |  | Moffat Plant raw water | Moffat WTP |  | 6040E | Taste & Odor Compounds by SPME, CI GC/MS/MS | Geosmin | Geosmin | <1 | ng/L
272267 | 2014-10-21 10:57 | PL-MOF-EFF |  | Moffat SP5 Finished Water | Moffat WTP |  | 6040E | Taste & Odor Compounds by SPME, CI GC/MS/MS | MIB | 2-methylisoborneol (MIB) | <1 | ng/L
272267 | 2014-10-21 10:57 | PL-MOF-EFF |  | Moffat SP5 Finished Water | Moffat WTP |  | 6040E | Taste & Odor Compounds by SPME, CI GC/MS/MS | Geosmin | Geosmin | <1 | ng/L
272275 | 2014-10-21 12:50 | PL-FTH-EFF |  | 6730 N. Rampart Range Rd. | Foothills WTP |  | 6040E | Taste & Odor Compounds by SPME, CI GC/MS/MS | MIB | 2-methylisoborneol (MIB) | <1 | ng/L
272275 | 2014-10-21 12:50 | PL-FTH-EFF |  | 6730 N. Rampart Range Rd. | Foothills WTP |  | 6040E | Taste & Odor Compounds by SPME, CI GC/MS/MS | Geosmin | Geosmin | 2 | ng/L
272279 | 2014-10-21 14:40 | PL-FTH-INF |  | 6730 N. Rampart Range Rd. | Foothills WTP |  | 6040E | Taste & Odor Compounds by SPME, CI GC/MS/MS | MIB | 2-methylisoborneol (MIB) | <1 | ng/L
272279 | 2014-10-21 14:40 | PL-FTH-INF |  | 6730 N. Rampart Range Rd. | Foothills WTP |  | 6040E | Taste & Odor Compounds by SPME, CI GC/MS/MS | Geosmin | Geosmin | <1 | ng/L
278013 | 2014-11-04 11:05 | RS-MR-01-1 |  | Marston Reservoir Depth Sampling Location at Buoy | Marston |  | 6040E | Taste & Odor Compounds by SPME, CI GC/MS/MS | MIB | 2-methylisoborneol (MIB) | <1 | ng/L
278013 | 2014-11-04 11:05 | RS-MR-01-1 |  | Marston Reservoir Depth Sampling Location at Buoy | Marston |  | 6040E | Taste & Odor Compounds by SPME, CI GC/MS/MS | Geosmin | Geosmin | 8 | ng/L
285602 | 2015-03-03 08:45 | PL-MOF-INF |  | Moffat Plant raw water | Moffat WTP |  | 6040E | Taste & Odor Compounds by SPME, CI GC/MS/MS | MIB | 2-methylisoborneol (MIB) | <1 | ng/L
285602 | 2015-03-03 08:45 | PL-MOF-INF |  | Moffat Plant raw water | Moffat WTP |  | 6040E | Taste & Odor Compounds by SPME, CI GC/MS/MS | Geosmin | Geosmin | <1 | ng/L
285597 | 2015-03-03 08:55 | PL-MOF-EFF |  | Moffat SP5 Finished Water | Moffat WTP |  | 6040E | Taste & Odor Compounds by SPME, CI GC/MS/MS | MIB | 2-methylisoborneol (MIB) | <1 | ng/L
285597 | 2015-03-03 08:55 | PL-MOF-EFF |  | Moffat SP5 Finished Water | Moffat WTP |  | 6040E | Taste & Odor Compounds by SPME, CI GC/MS/MS | Geosmin | Geosmin | <1 | ng/L
285587 | 2015-03-03 11:10 | PL-MAR-EFF |  | 6100 W Quincy Ave | Marston WTP |  | 6040E | Taste & Odor Compounds by SPME, CI GC/MS/MS | MIB | 2-methylisoborneol (MIB) | <1 | ng/L
285587 | 2015-03-03 11:10 | PL-MAR-EFF |  | 6100 W Quincy Ave | Marston WTP |  | 6040E | Taste & Odor Compounds by SPME, CI GC/MS/MS | Geosmin | Geosmin | <1 | ng/L
285592 | 2015-03-03 11:20 | PL-MAR-INF |  | Marston raw, 90 inch | Marston WTP |  | 6040E | Taste & Odor Compounds by SPME, CI GC/MS/MS | MIB | 2-methylisoborneol (MIB) | <1 | ng/L
285592 | 2015-03-03 11:20 | PL-MAR-INF |  | Marston raw, 90 inch | Marston WTP |  | 6040E | Taste & Odor Compounds by SPME, CI GC/MS/MS | Geosmin | Geosmin | <1 | ng/L
285603 | 2015-03-10 08:42 | PL-MOF-INF |  | Moffat Plant raw water | Moffat WTP |  | 6040E | Taste & Odor Compounds by SPME, CI GC/MS/MS | MIB | 2-methylisoborneol (MIB) | <1 | ng/L
285603 | 2015-03-10 08:42 | PL-MOF-INF |  | Moffat Plant raw water | Moffat WTP |  | 6040E | Taste & Odor Compounds by SPME, CI GC/MS/MS | Geosmin | Geosmin | <1 | ng/L
285598 | 2015-03-10 08:50 | PL-MOF-EFF |  | Moffat SP5 Finished Water | Moffat WTP |  | 6040E | Taste & Odor Compounds by SPME, CI GC/MS/MS | MIB | 2-methylisoborneol (MIB) | <1 | ng/L
285598 | 2015-03-10 08:50 | PL-MOF-EFF |  | Moffat SP5 Finished Water | Moffat WTP |  | 6040E | Taste & Odor Compounds by SPME, CI GC/MS/MS | Geosmin | Geosmin | <1 | ng/L
285593 | 2015-03-10 09:59 | PL-MAR-INF |  | Marston raw, 90 inch | Marston WTP |  | 6040E | Taste & Odor Compounds by SPME, CI GC/MS/MS | MIB | 2-methylisoborneol (MIB) | <1 | ng/L
285593 | 2015-03-10 09:59 | PL-MAR-INF |  | Marston raw, 90 inch | Marston WTP |  | 6040E | Taste & Odor Compounds by SPME, CI GC/MS/MS | Geosmin | Geosmin | 1 | ng/L
285588 | 2015-03-10 10:00 | PL-MAR-EFF |  | 6100 W Quincy Ave | Marston WTP |  | 6040E | Taste & Odor Compounds by SPME, CI GC/MS/MS | MIB | 2-methylisoborneol (MIB) | <1 | ng/L
285588 | 2015-03-10 10:00 | PL-MAR-EFF |  | 6100 W Quincy Ave | Marston WTP |  | 6040E | Taste & Odor Compounds by SPME, CI GC/MS/MS | Geosmin | Geosmin | 1 | ng/L
285604 | 2015-03-17 10:00 | PL-MOF-INF |  | Moffat Plant raw water | Moffat WTP |  | 6040E | Taste & Odor Compounds by SPME, CI GC/MS/MS | MIB | 2-methylisoborneol (MIB) | <1 | ng/L
285604 | 2015-03-17 10:00 | PL-MOF-INF |  | Moffat Plant raw water | Moffat WTP |  | 6040E | Taste & Odor Compounds by SPME, CI GC/MS/MS | Geosmin | Geosmin | <1 | ng/L
285599 | 2015-03-17 10:15 | PL-MOF-EFF |  | Moffat SP5 Finished Water | Moffat WTP |  | 6040E | Taste & Odor Compounds by SPME, CI GC/MS/MS | MIB | 2-methylisoborneol (MIB) | <1 | ng/L
285599 | 2015-03-17 10:15 | PL-MOF-EFF |  | Moffat SP5 Finished Water | Moffat WTP |  | 6040E | Taste & Odor Compounds by SPME, CI GC/MS/MS | Geosmin | Geosmin | <1 | ng/L
285594 | 2015-03-17 11:50 | PL-MAR-INF |  | Marston raw, 90 inch | Marston WTP |  | 6040E | Taste & Odor Compounds by SPME, CI GC/MS/MS | MIB | 2-methylisoborneol (MIB) | <1 | ng/L
285594 | 2015-03-17 11:50 | PL-MAR-INF |  | Marston raw, 90 inch | Marston WTP |  | 6040E | Taste & Odor Compounds by SPME, CI GC/MS/MS | Geosmin | Geosmin | 2 | ng/L
285589 | 2015-03-17 11:55 | PL-MAR-EFF |  | 6100 W Quincy Ave | Marston WTP |  | 6040E | Taste & Odor Compounds by SPME, CI GC/MS/MS | MIB | 2-methylisoborneol (MIB) | <1 | ng/L
285589 | 2015-03-17 11:55 | PL-MAR-EFF |  | 6100 W Quincy Ave | Marston WTP |  | 6040E | Taste & Odor Compounds by SPME, CI GC/MS/MS | Geosmin | Geosmin | 2 | ng/L
288321 | 2015-04-21 08:35 | PL-MOF-INF |  | Moffat Plant raw water | Moffat WTP |  | 6040E | Taste & Odor Compounds by SPME, CI GC/MS/MS | MIB | 2-methylisoborneol (MIB) | <1 | ng/L
288321 | 2015-04-21 08:35 | PL-MOF-INF |  | Moffat Plant raw water | Moffat WTP |  | 6040E | Taste & Odor Compounds by SPME, CI GC/MS/MS | Geosmin | Geosmin | <1 | ng/L
288317 | 2015-04-21 08:50 | PL-MOF-EFF |  | Moffat SP5 Finished Water | Moffat WTP |  | 6040E | Taste & Odor Compounds by SPME, CI GC/MS/MS | MIB | 2-methylisoborneol (MIB) | <1 | ng/L
288317 | 2015-04-21 08:50 | PL-MOF-EFF |  | Moffat SP5 Finished Water | Moffat WTP |  | 6040E | Taste & Odor Compounds by SPME, CI GC/MS/MS | Geosmin | Geosmin | <1 | ng/L
288325 | 2015-04-21 12:35 | PL-FTH-EFF |  | 6730 N. Rampart Range Rd. | Foothills WTP |  | 6040E | Taste & Odor Compounds by SPME, CI GC/MS/MS | MIB | 2-methylisoborneol (MIB) | <1 | ng/L
288325 | 2015-04-21 12:35 | PL-FTH-EFF |  | 6730 N. Rampart Range Rd. | Foothills WTP |  | 6040E | Taste & Odor Compounds by SPME, CI GC/MS/MS | Geosmin | Geosmin | 2 | ng/L
288313 | 2015-04-21 13:55 | PL-MAR-INF |  | Marston raw, 90 inch | Marston WTP |  | 6040E | Taste & Odor Compounds by SPME, CI GC/MS/MS | MIB | 2-methylisoborneol (MIB) | <1 | ng/L
288313 | 2015-04-21 13:55 | PL-MAR-INF |  | Marston raw, 90 inch | Marston WTP |  | 6040E | Taste & Odor Compounds by SPME, CI GC/MS/MS | Geosmin | Geosmin | 2 | ng/L
288309 | 2015-04-21 14:05 | PL-MAR-EFF |  | 6100 W Quincy Ave | Marston WTP |  | 6040E | Taste & Odor Compounds by SPME, CI GC/MS/MS | MIB | 2-methylisoborneol (MIB) | <1 | ng/L
288309 | 2015-04-21 14:05 | PL-MAR-EFF |  | 6100 W Quincy Ave | Marston WTP |  | 6040E | Taste & Odor Compounds by SPME, CI GC/MS/MS | Geosmin | Geosmin | 2 | ng/L
288329 | 2015-04-21 15:05 | PL-FTH-INF |  | 6730 N. Rampart Range Rd. | Foothills WTP |  | 6040E | Taste & Odor Compounds by SPME, CI GC/MS/MS | MIB | 2-methylisoborneol (MIB) | <1 | ng/L
288329 | 2015-04-21 15:05 | PL-FTH-INF |  | 6730 N. Rampart Range Rd. | Foothills WTP |  | 6040E | Taste & Odor Compounds by SPME, CI GC/MS/MS | Geosmin | Geosmin | <1 | ng/L
288322 | 2015-04-28 08:45 | PL-MOF-INF |  | Moffat Plant raw water | Moffat WTP |  | 6040E | Taste & Odor Compounds by SPME, CI GC/MS/MS | MIB | 2-methylisoborneol (MIB) | <1 | ng/L
288322 | 2015-04-28 08:45 | PL-MOF-INF |  | Moffat Plant raw water | Moffat WTP |  | 6040E | Taste & Odor Compounds by SPME, CI GC/MS/MS | Geosmin | Geosmin | <1 | ng/L
288318 | 2015-04-28 08:54 | PL-MOF-EFF |  | Moffat SP5 Finished Water | Moffat WTP |  | 6040E | Taste & Odor Compounds by SPME, CI GC/MS/MS | MIB | 2-methylisoborneol (MIB) | <1 | ng/L
288318 | 2015-04-28 08:54 | PL-MOF-EFF |  | Moffat SP5 Finished Water | Moffat WTP |  | 6040E | Taste & Odor Compounds by SPME, CI GC/MS/MS | Geosmin | Geosmin | <1 | ng/L
288330 | 2015-04-28 10:25 | PL-FTH-INF |  | 6730 N. Rampart Range Rd. | Foothills WTP |  | 6040E | Taste & Odor Compounds by SPME, CI GC/MS/MS | MIB | 2-methylisoborneol (MIB) | <1 | ng/L
288330 | 2015-04-28 10:25 | PL-FTH-INF |  | 6730 N. Rampart Range Rd. | Foothills WTP |  | 6040E | Taste & Odor Compounds by SPME, CI GC/MS/MS | Geosmin | Geosmin | 2 | ng/L
288326 | 2015-04-28 10:32 | PL-FTH-EFF |  | 6730 N. Rampart Range Rd. | Foothills WTP |  | 6040E | Taste & Odor Compounds by SPME, CI GC/MS/MS | MIB | 2-methylisoborneol (MIB) | <1 | ng/L
288326 | 2015-04-28 10:32 | PL-FTH-EFF |  | 6730 N. Rampart Range Rd. | Foothills WTP |  | 6040E | Taste & Odor Compounds by SPME, CI GC/MS/MS | Geosmin | Geosmin | 3 | ng/L
288314 | 2015-04-28 12:09 | PL-MAR-INF |  | Marston raw, 90 inch | Marston WTP |  | 6040E | Taste & Odor Compounds by SPME, CI GC/MS/MS | MIB | 2-methylisoborneol (MIB) | <1 | ng/L
288314 | 2015-04-28 12:09 | PL-MAR-INF |  | Marston raw, 90 inch | Marston WTP |  | 6040E | Taste & Odor Compounds by SPME, CI GC/MS/MS | Geosmin | Geosmin | 2 | ng/L
288310 | 2015-04-28 12:10 | PL-MAR-EFF |  | 6100 W Quincy Ave | Marston WTP |  | 6040E | Taste & Odor Compounds by SPME, CI GC/MS/MS | MIB | 2-methylisoborneol (MIB) | <1 | ng/L
288310 | 2015-04-28 12:10 | PL-MAR-EFF |  | 6100 W Quincy Ave | Marston WTP |  | 6040E | Taste & Odor Compounds by SPME, CI GC/MS/MS | Geosmin | Geosmin | 2 | ng/L
292023 | 2015-05-05 10:55 | PL-MOF-EFF |  | Moffat SP5 Finished Water | Moffat WTP |  | 6040E | Taste & Odor Compounds by SPME, CI GC/MS/MS | MIB | 2-methylisoborneol (MIB) | <1 | ng/L
292023 | 2015-05-05 10:55 | PL-MOF-EFF |  | Moffat SP5 Finished Water | Moffat WTP |  | 6040E | Taste & Odor Compounds by SPME, CI GC/MS/MS | Geosmin | Geosmin | <1 | ng/L
292027 | 2015-05-05 11:03 | PL-MOF-INF |  | Moffat Plant raw water | Moffat WTP |  | 6040E | Taste & Odor Compounds by SPME, CI GC/MS/MS | MIB | 2-methylisoborneol (MIB) | <1 | ng/L
292027 | 2015-05-05 11:03 | PL-MOF-INF |  | Moffat Plant raw water | Moffat WTP |  | 6040E | Taste & Odor Compounds by SPME, CI GC/MS/MS | Geosmin | Geosmin | <1 | ng/L
292031 | 2015-05-05 12:20 | PL-FTH-EFF |  | 6730 N. Rampart Range Rd. | Foothills WTP |  | 6040E | Taste & Odor Compounds by SPME, CI GC/MS/MS | MIB | 2-methylisoborneol (MIB) | <1 | ng/L
292031 | 2015-05-05 12:20 | PL-FTH-EFF |  | 6730 N. Rampart Range Rd. | Foothills WTP |  | 6040E | Taste & Odor Compounds by SPME, CI GC/MS/MS | Geosmin | Geosmin | 3 | ng/L
292035 | 2015-05-05 12:26 | PL-FTH-INF |  | 6730 N. Rampart Range Rd. | Foothills WTP |  | 6040E | Taste & Odor Compounds by SPME, CI GC/MS/MS | MIB | 2-methylisoborneol (MIB) | <1 | ng/L
292035 | 2015-05-05 12:26 | PL-FTH-INF |  | 6730 N. Rampart Range Rd. | Foothills WTP |  | 6040E | Taste & Odor Compounds by SPME, CI GC/MS/MS | Geosmin | Geosmin | <1 | ng/L
292019 | 2015-05-05 14:00 | PL-MAR-INF |  | Marston raw, 90 inch | Marston WTP |  | 6040E | Taste & Odor Compounds by SPME, CI GC/MS/MS | MIB | 2-methylisoborneol (MIB) | <1 | ng/L
292019 | 2015-05-05 14:00 | PL-MAR-INF |  | Marston raw, 90 inch | Marston WTP |  | 6040E | Taste & Odor Compounds by SPME, CI GC/MS/MS | Geosmin | Geosmin | 2 | ng/L
292015 | 2015-05-05 14:06 | PL-MAR-EFF |  | 6100 W Quincy Ave | Marston WTP |  | 6040E | Taste & Odor Compounds by SPME, CI GC/MS/MS | MIB | 2-methylisoborneol (MIB) | <1 | ng/L
292015 | 2015-05-05 14:06 | PL-MAR-EFF |  | 6100 W Quincy Ave | Marston WTP |  | 6040E | Taste & Odor Compounds by SPME, CI GC/MS/MS | Geosmin | Geosmin | 3 | ng/L
292036 | 2015-05-12 08:36 | PL-FTH-INF |  | 6730 N. Rampart Range Rd. | Foothills WTP |  | 6040E | Taste & Odor Compounds by SPME, CI GC/MS/MS | MIB | 2-methylisoborneol (MIB) | <1 | ng/L
292036 | 2015-05-12 08:36 | PL-FTH-INF |  | 6730 N. Rampart Range Rd. | Foothills WTP |  | 6040E | Taste & Odor Compounds by SPME, CI GC/MS/MS | Geosmin | Geosmin | <1 | ng/L
292032 | 2015-05-12 08:55 | PL-FTH-EFF |  | 6730 N. Rampart Range Rd. | Foothills WTP |  | 6040E | Taste & Odor Compounds by SPME, CI GC/MS/MS | MIB | 2-methylisoborneol (MIB) | <1 | ng/L
292032 | 2015-05-12 08:55 | PL-FTH-EFF |  | 6730 N. Rampart Range Rd. | Foothills WTP |  | 6040E | Taste & Odor Compounds by SPME, CI GC/MS/MS | Geosmin | Geosmin | <1 | ng/L
292028 | 2015-05-12 12:15 | PL-MOF-INF |  | Moffat Plant raw water | Moffat WTP |  | 6040E | Taste & Odor Compounds by SPME, CI GC/MS/MS | MIB | 2-methylisoborneol (MIB) | <1 | ng/L
292028 | 2015-05-12 12:15 | PL-MOF-INF |  | Moffat Plant raw water | Moffat WTP |  | 6040E | Taste & Odor Compounds by SPME, CI GC/MS/MS | Geosmin | Geosmin | <1 | ng/L
292024 | 2015-05-12 12:30 | PL-MOF-EFF |  | Moffat SP5 Finished Water | Moffat WTP |  | 6040E | Taste & Odor Compounds by SPME, CI GC/MS/MS | MIB | 2-methylisoborneol (MIB) | <1 | ng/L
292024 | 2015-05-12 12:30 | PL-MOF-EFF |  | Moffat SP5 Finished Water | Moffat WTP |  | 6040E | Taste & Odor Compounds by SPME, CI GC/MS/MS | Geosmin | Geosmin | <1 | ng/L
292020 | 2015-05-12 13:50 | PL-MAR-INF |  | Marston raw, 90 inch | Marston WTP |  | 6040E | Taste & Odor Compounds by SPME, CI GC/MS/MS | MIB | 2-methylisoborneol (MIB) | <1 | ng/L
292020 | 2015-05-12 13:50 | PL-MAR-INF |  | Marston raw, 90 inch | Marston WTP |  | 6040E | Taste & Odor Compounds by SPME, CI GC/MS/MS | Geosmin | Geosmin | <1 | ng/L
292016 | 2015-05-12 14:16 | PL-MAR-EFF |  | 6100 W Quincy Ave | Marston WTP |  | 6040E | Taste & Odor Compounds by SPME, CI GC/MS/MS | MIB | 2-methylisoborneol (MIB) | <1 | ng/L
292016 | 2015-05-12 14:16 | PL-MAR-EFF |  | 6100 W Quincy Ave | Marston WTP |  | 6040E | Taste & Odor Compounds by SPME, CI GC/MS/MS | Geosmin | Geosmin | 1 | ng/L
292037 | 2015-05-19 09:15 | PL-FTH-INF |  | 6730 N. Rampart Range Rd. | Foothills WTP |  | 6040E | Taste & Odor Compounds by SPME, CI GC/MS/MS | MIB | 2-methylisoborneol (MIB) | <1 | ng/L
292037 | 2015-05-19 09:15 | PL-FTH-INF |  | 6730 N. Rampart Range Rd. | Foothills WTP |  | 6040E | Taste & Odor Compounds by SPME, CI GC/MS/MS | Geosmin | Geosmin | <1 | ng/L
292033 | 2015-05-19 09:25 | PL-FTH-EFF |  | 6730 N. Rampart Range Rd. | Foothills WTP |  | 6040E | Taste & Odor Compounds by SPME, CI GC/MS/MS | MIB | 2-methylisoborneol (MIB) | <1 | ng/L
292033 | 2015-05-19 09:25 | PL-FTH-EFF |  | 6730 N. Rampart Range Rd. | Foothills WTP |  | 6040E | Taste & Odor Compounds by SPME, CI GC/MS/MS | Geosmin | Geosmin | <1 | ng/L
292025 | 2015-05-19 11:12 | PL-MOF-EFF |  | Moffat SP5 Finished Water | Moffat WTP |  | 6040E | Taste & Odor Compounds by SPME, CI GC/MS/MS | MIB | 2-methylisoborneol (MIB) | <1 | ng/L
292025 | 2015-05-19 11:12 | PL-MOF-EFF |  | Moffat SP5 Finished Water | Moffat WTP |  | 6040E | Taste & Odor Compounds by SPME, CI GC/MS/MS | Geosmin | Geosmin | <1 | ng/L
292029 | 2015-05-19 11:15 | PL-MOF-INF |  | Moffat Plant raw water | Moffat WTP |  | 6040E | Taste & Odor Compounds by SPME, CI GC/MS/MS | MIB | 2-methylisoborneol (MIB) | <1 | ng/L
292029 | 2015-05-19 11:15 | PL-MOF-INF |  | Moffat Plant raw water | Moffat WTP |  | 6040E | Taste & Odor Compounds by SPME, CI GC/MS/MS | Geosmin | Geosmin | <1 | ng/L
292017 | 2015-05-19 12:30 | PL-MAR-EFF |  | 6100 W Quincy Ave | Marston WTP |  | 6040E | Taste & Odor Compounds by SPME, CI GC/MS/MS | MIB | 2-methylisoborneol (MIB) | <1 | ng/L
292017 | 2015-05-19 12:30 | PL-MAR-EFF |  | 6100 W Quincy Ave | Marston WTP |  | 6040E | Taste & Odor Compounds by SPME, CI GC/MS/MS | Geosmin | Geosmin | <1 | ng/L
292021 | 2015-05-19 12:35 | PL-MAR-INF |  | Marston raw, 90 inch | Marston WTP |  | 6040E | Taste & Odor Compounds by SPME, CI GC/MS/MS | MIB | 2-methylisoborneol (MIB) | <1 | ng/L
292021 | 2015-05-19 12:35 | PL-MAR-INF |  | Marston raw, 90 inch | Marston WTP |  | 6040E | Taste & Odor Compounds by SPME, CI GC/MS/MS | Geosmin | Geosmin | <1 | ng/L
292022 | 2015-05-26 09:07 | PL-MAR-INF |  | Marston raw, 90 inch | Marston WTP |  | 6040E | Taste & Odor Compounds by SPME, CI GC/MS/MS | MIB | 2-methylisoborneol (MIB) | <1 | ng/L
292022 | 2015-05-26 09:07 | PL-MAR-INF |  | Marston raw, 90 inch | Marston WTP |  | 6040E | Taste & Odor Compounds by SPME, CI GC/MS/MS | Geosmin | Geosmin | <1 | ng/L
292018 | 2015-05-26 09:13 | PL-MAR-EFF |  | 6100 W Quincy Ave | Marston WTP |  | 6040E | Taste & Odor Compounds by SPME, CI GC/MS/MS | MIB | 2-methylisoborneol (MIB) | <1 | ng/L
292018 | 2015-05-26 09:13 | PL-MAR-EFF |  | 6100 W Quincy Ave | Marston WTP |  | 6040E | Taste & Odor Compounds by SPME, CI GC/MS/MS | Geosmin | Geosmin | <1 | ng/L
292030 | 2015-05-26 09:50 | PL-MOF-INF |  | Moffat Plant raw water | Moffat WTP |  | 6040E | Taste & Odor Compounds by SPME, CI GC/MS/MS | MIB | 2-methylisoborneol (MIB) | <1 | ng/L
292030 | 2015-05-26 09:50 | PL-MOF-INF |  | Moffat Plant raw water | Moffat WTP |  | 6040E | Taste & Odor Compounds by SPME, CI GC/MS/MS | Geosmin | Geosmin | <1 | ng/L
292026 | 2015-05-26 09:55 | PL-MOF-EFF |  | Moffat SP5 Finished Water | Moffat WTP |  | 6040E | Taste & Odor Compounds by SPME, CI GC/MS/MS | MIB | 2-methylisoborneol (MIB) | <1 | ng/L
292026 | 2015-05-26 09:55 | PL-MOF-EFF |  | Moffat SP5 Finished Water | Moffat WTP |  | 6040E | Taste & Odor Compounds by SPME, CI GC/MS/MS | Geosmin | Geosmin | <1 | ng/L
292034 | 2015-05-26 11:38 | PL-FTH-EFF |  | 6730 N. Rampart Range Rd. | Foothills WTP |  | 6040E | Taste & Odor Compounds by SPME, CI GC/MS/MS | MIB | 2-methylisoborneol (MIB) | <1 | ng/L
292034 | 2015-05-26 11:38 | PL-FTH-EFF |  | 6730 N. Rampart Range Rd. | Foothills WTP |  | 6040E | Taste & Odor Compounds by SPME, CI GC/MS/MS | Geosmin | Geosmin | <1 | ng/L
292038 | 2015-05-26 11:43 | PL-FTH-INF |  | 6730 N. Rampart Range Rd. | Foothills WTP |  | 6040E | Taste & Odor Compounds by SPME, CI GC/MS/MS | MIB | 2-methylisoborneol (MIB) | <1 | ng/L
292038 | 2015-05-26 11:43 | PL-FTH-INF |  | 6730 N. Rampart Range Rd. | Foothills WTP |  | 6040E | Taste & Odor Compounds by SPME, CI GC/MS/MS | Geosmin | Geosmin | <1 | ng/L
295970 | 2015-06-02 08:15 | PL-MOF-INF |  | Moffat Plant raw water | Moffat WTP |  | 6040E | Taste & Odor Compounds by SPME, CI GC/MS/MS | MIB | 2-methylisoborneol (MIB) | <1 | ng/L
295970 | 2015-06-02 08:15 | PL-MOF-INF |  | Moffat Plant raw water | Moffat WTP |  | 6040E | Taste & Odor Compounds by SPME, CI GC/MS/MS | Geosmin | Geosmin | <1 | ng/L
295965 | 2015-06-02 08:26 | PL-MOF-EFF |  | Moffat SP5 Finished Water | Moffat WTP |  | 6040E | Taste & Odor Compounds by SPME, CI GC/MS/MS | MIB | 2-methylisoborneol (MIB) | <1 | ng/L
295965 | 2015-06-02 08:26 | PL-MOF-EFF |  | Moffat SP5 Finished Water | Moffat WTP |  | 6040E | Taste & Odor Compounds by SPME, CI GC/MS/MS | Geosmin | Geosmin | 1 | ng/L
295980 | 2015-06-02 09:41 | PL-FTH-INF |  | 6730 N. Rampart Range Rd. | Foothills WTP |  | 6040E | Taste & Odor Compounds by SPME, CI GC/MS/MS | MIB | 2-methylisoborneol (MIB) | <1 | ng/L
295980 | 2015-06-02 09:41 | PL-FTH-INF |  | 6730 N. Rampart Range Rd. | Foothills WTP |  | 6040E | Taste & Odor Compounds by SPME, CI GC/MS/MS | Geosmin | Geosmin | <1 | ng/L
295975 | 2015-06-02 09:46 | PL-FTH-EFF |  | 6730 N. Rampart Range Rd. | Foothills WTP |  | 6040E | Taste & Odor Compounds by SPME, CI GC/MS/MS | MIB | 2-methylisoborneol (MIB) | <1 | ng/L
295975 | 2015-06-02 09:46 | PL-FTH-EFF |  | 6730 N. Rampart Range Rd. | Foothills WTP |  | 6040E | Taste & Odor Compounds by SPME, CI GC/MS/MS | Geosmin | Geosmin | 1 | ng/L
295960 | 2015-06-02 11:27 | PL-MAR-INF |  | Marston raw, 90 inch | Marston WTP |  | 6040E | Taste & Odor Compounds by SPME, CI GC/MS/MS | MIB | 2-methylisoborneol (MIB) | <1 | ng/L
295960 | 2015-06-02 11:27 | PL-MAR-INF |  | Marston raw, 90 inch | Marston WTP |  | 6040E | Taste & Odor Compounds by SPME, CI GC/MS/MS | Geosmin | Geosmin | 1 | ng/L
295955 | 2015-06-02 11:29 | PL-MAR-EFF |  | 6100 W Quincy Ave | Marston WTP |  | 6040E | Taste & Odor Compounds by SPME, CI GC/MS/MS | MIB | 2-methylisoborneol (MIB) | <1 | ng/L
295955 | 2015-06-02 11:29 | PL-MAR-EFF |  | 6100 W Quincy Ave | Marston WTP |  | 6040E | Taste & Odor Compounds by SPME, CI GC/MS/MS | Geosmin | Geosmin | 1 | ng/L
295981 | 2015-06-09 10:00 | PL-FTH-INF |  | 6730 N. Rampart Range Rd. | Foothills WTP |  | 6040E | Taste & Odor Compounds by SPME, CI GC/MS/MS | MIB | 2-methylisoborneol (MIB) | <1 | ng/L
295981 | 2015-06-09 10:00 | PL-FTH-INF |  | 6730 N. Rampart Range Rd. | Foothills WTP |  | 6040E | Taste & Odor Compounds by SPME, CI GC/MS/MS | Geosmin | Geosmin | <1 | ng/L
295976 | 2015-06-09 10:05 | PL-FTH-EFF |  | 6730 N. Rampart Range Rd. | Foothills WTP |  | 6040E | Taste & Odor Compounds by SPME, CI GC/MS/MS | MIB | 2-methylisoborneol (MIB) | <1 | ng/L
295976 | 2015-06-09 10:05 | PL-FTH-EFF |  | 6730 N. Rampart Range Rd. | Foothills WTP |  | 6040E | Taste & Odor Compounds by SPME, CI GC/MS/MS | Geosmin | Geosmin | 1 | ng/L
295971 | 2015-06-09 12:05 | PL-MOF-INF |  | Moffat Plant raw water | Moffat WTP |  | 6040E | Taste & Odor Compounds by SPME, CI GC/MS/MS | MIB | 2-methylisoborneol (MIB) | <1 | ng/L
295971 | 2015-06-09 12:05 | PL-MOF-INF |  | Moffat Plant raw water | Moffat WTP |  | 6040E | Taste & Odor Compounds by SPME, CI GC/MS/MS | Geosmin | Geosmin | <1 | ng/L
295966 | 2015-06-09 12:18 | PL-MOF-EFF |  | Moffat SP5 Finished Water | Moffat WTP |  | 6040E | Taste & Odor Compounds by SPME, CI GC/MS/MS | MIB | 2-methylisoborneol (MIB) | <1 | ng/L
295966 | 2015-06-09 12:18 | PL-MOF-EFF |  | Moffat SP5 Finished Water | Moffat WTP |  | 6040E | Taste & Odor Compounds by SPME, CI GC/MS/MS | Geosmin | Geosmin | <1 | ng/L
295961 | 2015-06-09 13:30 | PL-MAR-INF |  | Marston raw, 90 inch | Marston WTP |  | 6040E | Taste & Odor Compounds by SPME, CI GC/MS/MS | MIB | 2-methylisoborneol (MIB) | <1 | ng/L
295961 | 2015-06-09 13:30 | PL-MAR-INF |  | Marston raw, 90 inch | Marston WTP |  | 6040E | Taste & Odor Compounds by SPME, CI GC/MS/MS | Geosmin | Geosmin | <1 | ng/L
295956 | 2015-06-09 13:50 | PL-MAR-EFF |  | 6100 W Quincy Ave | Marston WTP |  | 6040E | Taste & Odor Compounds by SPME, CI GC/MS/MS | MIB | 2-methylisoborneol (MIB) | <1 | ng/L
295956 | 2015-06-09 13:50 | PL-MAR-EFF |  | 6100 W Quincy Ave | Marston WTP |  | 6040E | Taste & Odor Compounds by SPME, CI GC/MS/MS | Geosmin | Geosmin | <1 | ng/L
303371 | 2015-06-15 11:15 | DW-O0877 |  |  |  |  | 6040E | Taste & Odor Compounds by SPME, CI GC/MS/MS | MIB | 2-methylisoborneol (MIB) | <1 | ng/L
303371 | 2015-06-15 11:15 | DW-O0877 |  |  |  |  | 6040E | Taste & Odor Compounds by SPME, CI GC/MS/MS | Geosmin | Geosmin | 6 | ng/L
303373 | 2015-06-15 11:15 | DW-O0878 |  |  |  |  | 6040E | Taste & Odor Compounds by SPME, CI GC/MS/MS | MIB | 2-methylisoborneol (MIB) | <1 | ng/L
303373 | 2015-06-15 11:15 | DW-O0878 |  |  |  |  | 6040E | Taste & Odor Compounds by SPME, CI GC/MS/MS | Geosmin | Geosmin | 2 | ng/L
295972 | 2015-06-16 08:47 | PL-MOF-INF |  | Moffat Plant raw water | Moffat WTP |  | 6040E | Taste & Odor Compounds by SPME, CI GC/MS/MS | MIB | 2-methylisoborneol (MIB) | <1 | ng/L
295972 | 2015-06-16 08:47 | PL-MOF-INF |  | Moffat Plant raw water | Moffat WTP |  | 6040E | Taste & Odor Compounds by SPME, CI GC/MS/MS | Geosmin | Geosmin | <1 | ng/L
295967 | 2015-06-16 08:48 | PL-MOF-EFF |  | Moffat SP5 Finished Water | Moffat WTP |  | 6040E | Taste & Odor Compounds by SPME, CI GC/MS/MS | MIB | 2-methylisoborneol (MIB) | <1 | ng/L
295967 | 2015-06-16 08:48 | PL-MOF-EFF |  | Moffat SP5 Finished Water | Moffat WTP |  | 6040E | Taste & Odor Compounds by SPME, CI GC/MS/MS | Geosmin | Geosmin | <1 | ng/L
295977 | 2015-06-16 10:52 | PL-FTH-EFF |  | 6730 N. Rampart Range Rd. | Foothills WTP |  | 6040E | Taste & Odor Compounds by SPME, CI GC/MS/MS | MIB | 2-methylisoborneol (MIB) | <1 | ng/L
295977 | 2015-06-16 10:52 | PL-FTH-EFF |  | 6730 N. Rampart Range Rd. | Foothills WTP |  | 6040E | Taste & Odor Compounds by SPME, CI GC/MS/MS | Geosmin | Geosmin | <1 | ng/L
295982 | 2015-06-16 11:05 | PL-FTH-INF |  | 6730 N. Rampart Range Rd. | Foothills WTP |  | 6040E | Taste & Odor Compounds by SPME, CI GC/MS/MS | MIB | 2-methylisoborneol (MIB) | <1 | ng/L
295982 | 2015-06-16 11:05 | PL-FTH-INF |  | 6730 N. Rampart Range Rd. | Foothills WTP |  | 6040E | Taste & Odor Compounds by SPME, CI GC/MS/MS | Geosmin | Geosmin | <1 | ng/L
295957 | 2015-06-16 12:32 | PL-MAR-EFF |  | 6100 W Quincy Ave | Marston WTP |  | 6040E | Taste & Odor Compounds by SPME, CI GC/MS/MS | MIB | 2-methylisoborneol (MIB) | <1 | ng/L
295957 | 2015-06-16 12:32 | PL-MAR-EFF |  | 6100 W Quincy Ave | Marston WTP |  | 6040E | Taste & Odor Compounds by SPME, CI GC/MS/MS | Geosmin | Geosmin | <1 | ng/L
295962 | 2015-06-16 12:36 | PL-MAR-INF |  | Marston raw, 90 inch | Marston WTP |  | 6040E | Taste & Odor Compounds by SPME, CI GC/MS/MS | MIB | 2-methylisoborneol (MIB) | <1 | ng/L
295962 | 2015-06-16 12:36 | PL-MAR-INF |  | Marston raw, 90 inch | Marston WTP |  | 6040E | Taste & Odor Compounds by SPME, CI GC/MS/MS | Geosmin | Geosmin | <1 | ng/L
303940 | 2015-06-22 12:30 | DW-O0951 |  |  |  |  | 6040E | Taste & Odor Compounds by SPME, CI GC/MS/MS | MIB | 2-methylisoborneol (MIB) | <1 | ng/L
303940 | 2015-06-22 12:30 | DW-O0951 |  |  |  |  | 6040E | Taste & Odor Compounds by SPME, CI GC/MS/MS | Geosmin | Geosmin | 4 | ng/L
303942 | 2015-06-22 12:30 | DW-O0956 |  |  |  |  | 6040E | Taste & Odor Compounds by SPME, CI GC/MS/MS | MIB | 2-methylisoborneol (MIB) | <1 | ng/L
303942 | 2015-06-22 12:30 | DW-O0956 |  |  |  |  | 6040E | Taste & Odor Compounds by SPME, CI GC/MS/MS | Geosmin | Geosmin | 3 | ng/L
304344 | 2015-06-29 13:00 | DW-O0957 |  |  |  |  | 6040E | Taste & Odor Compounds by SPME, CI GC/MS/MS | MIB | 2-methylisoborneol (MIB) | <1 | ng/L
304344 | 2015-06-29 13:00 | DW-O0957 |  |  |  |  | 6040E | Taste & Odor Compounds by SPME, CI GC/MS/MS | Geosmin | Geosmin | 3 | ng/L
304346 | 2015-06-29 13:00 | DW-O0958 |  |  |  |  | 6040E | Taste & Odor Compounds by SPME, CI GC/MS/MS | MIB | 2-methylisoborneol (MIB) | <1 | ng/L
304346 | 2015-06-29 13:00 | DW-O0958 |  |  |  |  | 6040E | Taste & Odor Compounds by SPME, CI GC/MS/MS | Geosmin | Geosmin | 2 | ng/L
295979 | 2015-06-30 09:00 | PL-FTH-EFF |  | 6730 N. Rampart Range Rd. | Foothills WTP |  | 6040E | Taste & Odor Compounds by SPME, CI GC/MS/MS | MIB | 2-methylisoborneol (MIB) | <1 | ng/L
295979 | 2015-06-30 09:00 | PL-FTH-EFF |  | 6730 N. Rampart Range Rd. | Foothills WTP |  | 6040E | Taste & Odor Compounds by SPME, CI GC/MS/MS | Geosmin | Geosmin | <1 | ng/L
295984 | 2015-06-30 09:12 | PL-FTH-INF |  | 6730 N. Rampart Range Rd. | Foothills WTP |  | 6040E | Taste & Odor Compounds by SPME, CI GC/MS/MS | MIB | 2-methylisoborneol (MIB) | <1 | ng/L
295984 | 2015-06-30 09:12 | PL-FTH-INF |  | 6730 N. Rampart Range Rd. | Foothills WTP |  | 6040E | Taste & Odor Compounds by SPME, CI GC/MS/MS | Geosmin | Geosmin | <1 | ng/L
295974 | 2015-06-30 10:07 | PL-MOF-INF |  | Moffat Plant raw water | Moffat WTP |  | 6040E | Taste & Odor Compounds by SPME, CI GC/MS/MS | MIB | 2-methylisoborneol (MIB) | <1 | ng/L
295974 | 2015-06-30 10:07 | PL-MOF-INF |  | Moffat Plant raw water | Moffat WTP |  | 6040E | Taste & Odor Compounds by SPME, CI GC/MS/MS | Geosmin | Geosmin | <1 | ng/L
295969 | 2015-06-30 10:15 | PL-MOF-EFF |  | Moffat SP5 Finished Water | Moffat WTP |  | 6040E | Taste & Odor Compounds by SPME, CI GC/MS/MS | MIB | 2-methylisoborneol (MIB) | <1 | ng/L
295969 | 2015-06-30 10:15 | PL-MOF-EFF |  | Moffat SP5 Finished Water | Moffat WTP |  | 6040E | Taste & Odor Compounds by SPME, CI GC/MS/MS | Geosmin | Geosmin | 1 | ng/L
295964 | 2015-06-30 11:30 | PL-MAR-INF |  | Marston raw, 90 inch | Marston WTP |  | 6040E | Taste & Odor Compounds by SPME, CI GC/MS/MS | MIB | 2-methylisoborneol (MIB) | <1 | ng/L
295964 | 2015-06-30 11:30 | PL-MAR-INF |  | Marston raw, 90 inch | Marston WTP |  | 6040E | Taste & Odor Compounds by SPME, CI GC/MS/MS | Geosmin | Geosmin | <1 | ng/L
295959 | 2015-06-30 11:35 | PL-MAR-EFF |  | 6100 W Quincy Ave | Marston WTP |  | 6040E | Taste & Odor Compounds by SPME, CI GC/MS/MS | MIB | 2-methylisoborneol (MIB) | <1 | ng/L
295959 | 2015-06-30 11:35 | PL-MAR-EFF |  | 6100 W Quincy Ave | Marston WTP |  | 6040E | Taste & Odor Compounds by SPME, CI GC/MS/MS | Geosmin | Geosmin | <1 | ng/L
307758 | 2015-07-06 10:30 | DW-O1057 |  |  |  |  | 6040E | Taste & Odor Compounds by SPME, CI GC/MS/MS | MIB | 2-methylisoborneol (MIB) | <1 | ng/L
307758 | 2015-07-06 10:30 | DW-O1057 |  |  |  |  | 6040E | Taste & Odor Compounds by SPME, CI GC/MS/MS | Geosmin | Geosmin | 1 | ng/L
307760 | 2015-07-06 10:30 | DW-O1058 |  |  |  |  | 6040E | Taste & Odor Compounds by SPME, CI GC/MS/MS | MIB | 2-methylisoborneol (MIB) | <1 | ng/L
307760 | 2015-07-06 10:30 | DW-O1058 |  |  |  |  | 6040E | Taste & Odor Compounds by SPME, CI GC/MS/MS | Geosmin | Geosmin | 2 | ng/L
300197 | 2015-07-07 09:35 | PL-MOF-INF |  | Moffat Plant raw water | Moffat WTP |  | 6040E | Taste & Odor Compounds by SPME, CI GC/MS/MS | MIB | 2-methylisoborneol (MIB) | <1 | ng/L
300197 | 2015-07-07 09:35 | PL-MOF-INF |  | Moffat Plant raw water | Moffat WTP |  | 6040E | Taste & Odor Compounds by SPME, CI GC/MS/MS | Geosmin | Geosmin | <1 | ng/L
300193 | 2015-07-07 09:47 | PL-MOF-EFF |  | Moffat SP5 Finished Water | Moffat WTP |  | 6040E | Taste & Odor Compounds by SPME, CI GC/MS/MS | MIB | 2-methylisoborneol (MIB) | <1 | ng/L
300193 | 2015-07-07 09:47 | PL-MOF-EFF |  | Moffat SP5 Finished Water | Moffat WTP |  | 6040E | Taste & Odor Compounds by SPME, CI GC/MS/MS | Geosmin | Geosmin | <1 | ng/L
300189 | 2015-07-07 11:28 | PL-MAR-INF |  | Marston raw, 90 inch | Marston WTP |  | 6040E | Taste & Odor Compounds by SPME, CI GC/MS/MS | MIB | 2-methylisoborneol (MIB) | <1 | ng/L
300189 | 2015-07-07 11:28 | PL-MAR-INF |  | Marston raw, 90 inch | Marston WTP |  | 6040E | Taste & Odor Compounds by SPME, CI GC/MS/MS | Geosmin | Geosmin | <1 | ng/L
300185 | 2015-07-07 11:32 | PL-MAR-EFF |  | 6100 W Quincy Ave | Marston WTP |  | 6040E | Taste & Odor Compounds by SPME, CI GC/MS/MS | MIB | 2-methylisoborneol (MIB) | <1 | ng/L
300185 | 2015-07-07 11:32 | PL-MAR-EFF |  | 6100 W Quincy Ave | Marston WTP |  | 6040E | Taste & Odor Compounds by SPME, CI GC/MS/MS | Geosmin | Geosmin | <1 | ng/L
300205 | 2015-07-07 12:43 | PL-FTH-INF |  | 6730 N. Rampart Range Rd. | Foothills WTP |  | 6040E | Taste & Odor Compounds by SPME, CI GC/MS/MS | MIB | 2-methylisoborneol (MIB) | <1 | ng/L
300205 | 2015-07-07 12:43 | PL-FTH-INF |  | 6730 N. Rampart Range Rd. | Foothills WTP |  | 6040E | Taste & Odor Compounds by SPME, CI GC/MS/MS | Geosmin | Geosmin | <1 | ng/L
300201 | 2015-07-07 12:51 | PL-FTH-EFF |  | 6730 N. Rampart Range Rd. | Foothills WTP |  | 6040E | Taste & Odor Compounds by SPME, CI GC/MS/MS | MIB | 2-methylisoborneol (MIB) | <1 | ng/L
300201 | 2015-07-07 12:51 | PL-FTH-EFF |  | 6730 N. Rampart Range Rd. | Foothills WTP |  | 6040E | Taste & Odor Compounds by SPME, CI GC/MS/MS | Geosmin | Geosmin | <1 | ng/L
308373 | 2015-07-13 12:20 | DW-O1156 |  |  |  |  | 6040E | Taste & Odor Compounds by SPME, CI GC/MS/MS | MIB | 2-methylisoborneol (MIB) | <1 | ng/L
308373 | 2015-07-13 12:20 | DW-O1156 |  |  |  |  | 6040E | Taste & Odor Compounds by SPME, CI GC/MS/MS | Geosmin | Geosmin | 3 | ng/L
308375 | 2015-07-13 12:20 | DW-O1157 |  |  |  |  | 6040E | Taste & Odor Compounds by SPME, CI GC/MS/MS | MIB | 2-methylisoborneol (MIB) | <1 | ng/L
308375 | 2015-07-13 12:20 | DW-O1157 |  |  |  |  | 6040E | Taste & Odor Compounds by SPME, CI GC/MS/MS | Geosmin | Geosmin | 2 | ng/L
300198 | 2015-07-14 09:07 | PL-MOF-INF |  | Moffat Plant raw water | Moffat WTP |  | 6040E | Taste & Odor Compounds by SPME, CI GC/MS/MS | MIB | 2-methylisoborneol (MIB) | <1 | ng/L
300198 | 2015-07-14 09:07 | PL-MOF-INF |  | Moffat Plant raw water | Moffat WTP |  | 6040E | Taste & Odor Compounds by SPME, CI GC/MS/MS | Geosmin | Geosmin | <1 | ng/L
300194 | 2015-07-14 09:15 | PL-MOF-EFF |  | Moffat SP5 Finished Water | Moffat WTP |  | 6040E | Taste & Odor Compounds by SPME, CI GC/MS/MS | MIB | 2-methylisoborneol (MIB) | <1 | ng/L
300194 | 2015-07-14 09:15 | PL-MOF-EFF |  | Moffat SP5 Finished Water | Moffat WTP |  | 6040E | Taste & Odor Compounds by SPME, CI GC/MS/MS | Geosmin | Geosmin | <1 | ng/L
300206 | 2015-07-14 10:49 | PL-FTH-INF |  | 6730 N. Rampart Range Rd. | Foothills WTP |  | 6040E | Taste & Odor Compounds by SPME, CI GC/MS/MS | MIB | 2-methylisoborneol (MIB) | <1 | ng/L
300206 | 2015-07-14 10:49 | PL-FTH-INF |  | 6730 N. Rampart Range Rd. | Foothills WTP |  | 6040E | Taste & Odor Compounds by SPME, CI GC/MS/MS | Geosmin | Geosmin | <1 | ng/L
300202 | 2015-07-14 10:55 | PL-FTH-EFF |  | 6730 N. Rampart Range Rd. | Foothills WTP |  | 6040E | Taste & Odor Compounds by SPME, CI GC/MS/MS | MIB | 2-methylisoborneol (MIB) | <1 | ng/L
300202 | 2015-07-14 10:55 | PL-FTH-EFF |  | 6730 N. Rampart Range Rd. | Foothills WTP |  | 6040E | Taste & Odor Compounds by SPME, CI GC/MS/MS | Geosmin | Geosmin | <1 | ng/L
300190 | 2015-07-14 12:55 | PL-MAR-INF |  | Marston raw, 90 inch | Marston WTP |  | 6040E | Taste & Odor Compounds by SPME, CI GC/MS/MS | MIB | 2-methylisoborneol (MIB) | <1 | ng/L
300190 | 2015-07-14 12:55 | PL-MAR-INF |  | Marston raw, 90 inch | Marston WTP |  | 6040E | Taste & Odor Compounds by SPME, CI GC/MS/MS | Geosmin | Geosmin | <1 | ng/L
300186 | 2015-07-14 13:00 | PL-MAR-EFF |  | 6100 W Quincy Ave | Marston WTP |  | 6040E | Taste & Odor Compounds by SPME, CI GC/MS/MS | MIB | 2-methylisoborneol (MIB) | <1 | ng/L
300186 | 2015-07-14 13:00 | PL-MAR-EFF |  | 6100 W Quincy Ave | Marston WTP |  | 6040E | Taste & Odor Compounds by SPME, CI GC/MS/MS | Geosmin | Geosmin | <1 | ng/L
308828 | 2015-07-20 12:10 | DW-O1202 |  |  |  |  | 6040E | Taste & Odor Compounds by SPME, CI GC/MS/MS | MIB | 2-methylisoborneol (MIB) | <1 | ng/L
308828 | 2015-07-20 12:10 | DW-O1202 |  |  |  |  | 6040E | Taste & Odor Compounds by SPME, CI GC/MS/MS | Geosmin | Geosmin | <1 | ng/L
308830 | 2015-07-20 12:10 | DW-O1203 |  |  |  |  | 6040E | Taste & Odor Compounds by SPME, CI GC/MS/MS | MIB | 2-methylisoborneol (MIB) | <1 | ng/L
308830 | 2015-07-20 12:10 | DW-O1203 |  |  |  |  | 6040E | Taste & Odor Compounds by SPME, CI GC/MS/MS | Geosmin | Geosmin | <1 | ng/L
300199 | 2015-07-21 09:00 | PL-MOF-INF |  | Moffat Plant raw water | Moffat WTP |  | 6040E | Taste & Odor Compounds by SPME, CI GC/MS/MS | MIB | 2-methylisoborneol (MIB) | <1 | ng/L
300199 | 2015-07-21 09:00 | PL-MOF-INF |  | Moffat Plant raw water | Moffat WTP |  | 6040E | Taste & Odor Compounds by SPME, CI GC/MS/MS | Geosmin | Geosmin | <1 | ng/L
300195 | 2015-07-21 09:11 | PL-MOF-EFF |  | Moffat SP5 Finished Water | Moffat WTP |  | 6040E | Taste & Odor Compounds by SPME, CI GC/MS/MS | MIB | 2-methylisoborneol (MIB) | <1 | ng/L
300195 | 2015-07-21 09:11 | PL-MOF-EFF |  | Moffat SP5 Finished Water | Moffat WTP |  | 6040E | Taste & Odor Compounds by SPME, CI GC/MS/MS | Geosmin | Geosmin | <1 | ng/L
300187 | 2015-07-21 12:15 | PL-MAR-EFF |  | 6100 W Quincy Ave | Marston WTP |  | 6040E | Taste & Odor Compounds by SPME, CI GC/MS/MS | MIB | 2-methylisoborneol (MIB) | <1 | ng/L
300187 | 2015-07-21 12:15 | PL-MAR-EFF |  | 6100 W Quincy Ave | Marston WTP |  | 6040E | Taste & Odor Compounds by SPME, CI GC/MS/MS | Geosmin | Geosmin | <1 | ng/L
300191 | 2015-07-21 12:18 | PL-MAR-INF |  | Marston raw, 90 inch | Marston WTP |  | 6040E | Taste & Odor Compounds by SPME, CI GC/MS/MS | MIB | 2-methylisoborneol (MIB) | <1 | ng/L
300191 | 2015-07-21 12:18 | PL-MAR-INF |  | Marston raw, 90 inch | Marston WTP |  | 6040E | Taste & Odor Compounds by SPME, CI GC/MS/MS | Geosmin | Geosmin | <1 | ng/L
300203 | 2015-07-21 13:35 | PL-FTH-EFF |  | 6730 N. Rampart Range Rd. | Foothills WTP |  | 6040E | Taste & Odor Compounds by SPME, CI GC/MS/MS | MIB | 2-methylisoborneol (MIB) | <1 | ng/L
300203 | 2015-07-21 13:35 | PL-FTH-EFF |  | 6730 N. Rampart Range Rd. | Foothills WTP |  | 6040E | Taste & Odor Compounds by SPME, CI GC/MS/MS | Geosmin | Geosmin | <1 | ng/L
300207 | 2015-07-21 13:39 | PL-FTH-INF |  | 6730 N. Rampart Range Rd. | Foothills WTP |  | 6040E | Taste & Odor Compounds by SPME, CI GC/MS/MS | MIB | 2-methylisoborneol (MIB) | <1 | ng/L
300207 | 2015-07-21 13:39 | PL-FTH-INF |  | 6730 N. Rampart Range Rd. | Foothills WTP |  | 6040E | Taste & Odor Compounds by SPME, CI GC/MS/MS | Geosmin | Geosmin | <1 | ng/L
309501 | 2015-07-27 12:50 | DW-O1299 |  |  |  |  | 6040E | Taste & Odor Compounds by SPME, CI GC/MS/MS | MIB | 2-methylisoborneol (MIB) | <1 | ng/L
309501 | 2015-07-27 12:50 | DW-O1299 |  |  |  |  | 6040E | Taste & Odor Compounds by SPME, CI GC/MS/MS | Geosmin | Geosmin | 1 | ng/L
309503 | 2015-07-27 12:50 | DW-O1300 |  |  |  |  | 6040E | Taste & Odor Compounds by SPME, CI GC/MS/MS | MIB | 2-methylisoborneol (MIB) | <1 | ng/L
309503 | 2015-07-27 12:50 | DW-O1300 |  |  |  |  | 6040E | Taste & Odor Compounds by SPME, CI GC/MS/MS | Geosmin | Geosmin | <1 | ng/L
300200 | 2015-07-28 09:35 | PL-MOF-INF |  | Moffat Plant raw water | Moffat WTP |  | 6040E | Taste & Odor Compounds by SPME, CI GC/MS/MS | MIB | 2-methylisoborneol (MIB) | <1 | ng/L
300200 | 2015-07-28 09:35 | PL-MOF-INF |  | Moffat Plant raw water | Moffat WTP |  | 6040E | Taste & Odor Compounds by SPME, CI GC/MS/MS | Geosmin | Geosmin | <1 | ng/L
300196 | 2015-07-28 09:50 | PL-MOF-EFF |  | Moffat SP5 Finished Water | Moffat WTP |  | 6040E | Taste & Odor Compounds by SPME, CI GC/MS/MS | MIB | 2-methylisoborneol (MIB) | <1 | ng/L
300196 | 2015-07-28 09:50 | PL-MOF-EFF |  | Moffat SP5 Finished Water | Moffat WTP |  | 6040E | Taste & Odor Compounds by SPME, CI GC/MS/MS | Geosmin | Geosmin | <1 | ng/L
309517 | 2015-07-28 11:40 | RS-MR-01-5 |  | Marston Reservoir Depth Sampling Location at Buoy | Marston |  | 6040E | Taste & Odor Compounds by SPME, CI GC/MS/MS | MIB | 2-methylisoborneol (MIB) | <1 | ng/L
309517 | 2015-07-28 11:40 | RS-MR-01-5 |  | Marston Reservoir Depth Sampling Location at Buoy | Marston |  | 6040E | Taste & Odor Compounds by SPME, CI GC/MS/MS | Geosmin | Geosmin | 15 | ng/L
309519 | 2015-07-28 11:43 | RS-MR-01-10 |  | Marston Reservoir Depth Sampling Location at Buoy | Marston |  | 6040E | Taste & Odor Compounds by SPME, CI GC/MS/MS | MIB | 2-methylisoborneol (MIB) | <1 | ng/L
309519 | 2015-07-28 11:43 | RS-MR-01-10 |  | Marston Reservoir Depth Sampling Location at Buoy | Marston |  | 6040E | Taste & Odor Compounds by SPME, CI GC/MS/MS | Geosmin | Geosmin | <1 | ng/L
300208 | 2015-07-28 11:47 | PL-FTH-INF |  | 6730 N. Rampart Range Rd. | Foothills WTP |  | 6040E | Taste & Odor Compounds by SPME, CI GC/MS/MS | MIB | 2-methylisoborneol (MIB) | <1 | ng/L
300208 | 2015-07-28 11:47 | PL-FTH-INF |  | 6730 N. Rampart Range Rd. | Foothills WTP |  | 6040E | Taste & Odor Compounds by SPME, CI GC/MS/MS | Geosmin | Geosmin | <1 | ng/L
300204 | 2015-07-28 12:12 | PL-FTH-EFF |  | 6730 N. Rampart Range Rd. | Foothills WTP |  | 6040E | Taste & Odor Compounds by SPME, CI GC/MS/MS | MIB | 2-methylisoborneol (MIB) | <1 | ng/L
300204 | 2015-07-28 12:12 | PL-FTH-EFF |  | 6730 N. Rampart Range Rd. | Foothills WTP |  | 6040E | Taste & Odor Compounds by SPME, CI GC/MS/MS | Geosmin | Geosmin | <1 | ng/L
300192 | 2015-07-28 13:28 | PL-MAR-INF |  | Marston raw, 90 inch | Marston WTP |  | 6040E | Taste & Odor Compounds by SPME, CI GC/MS/MS | MIB | 2-methylisoborneol (MIB) | <1 | ng/L
300192 | 2015-07-28 13:28 | PL-MAR-INF |  | Marston raw, 90 inch | Marston WTP |  | 6040E | Taste & Odor Compounds by SPME, CI GC/MS/MS | Geosmin | Geosmin | <1 | ng/L
300188 | 2015-07-28 13:40 | PL-MAR-EFF |  | 6100 W Quincy Ave | Marston WTP |  | 6040E | Taste & Odor Compounds by SPME, CI GC/MS/MS | MIB | 2-methylisoborneol (MIB) | <1 | ng/L
300188 | 2015-07-28 13:40 | PL-MAR-EFF |  | 6100 W Quincy Ave | Marston WTP |  | 6040E | Taste & Odor Compounds by SPME, CI GC/MS/MS | Geosmin | Geosmin | <1 | ng/L
304579 | 2015-08-04 10:40 | PL-MOF-INF |  | Moffat Plant raw water | Moffat WTP |  | 6040E | Taste & Odor Compounds by SPME, CI GC/MS/MS | MIB | 2-methylisoborneol (MIB) | <1 | ng/L
304579 | 2015-08-04 10:40 | PL-MOF-INF |  | Moffat Plant raw water | Moffat WTP |  | 6040E | Taste & Odor Compounds by SPME, CI GC/MS/MS | Geosmin | Geosmin | <1 | ng/L
304574 | 2015-08-04 10:48 | PL-MOF-EFF |  | Moffat SP5 Finished Water | Moffat WTP |  | 6040E | Taste & Odor Compounds by SPME, CI GC/MS/MS | MIB | 2-methylisoborneol (MIB) | <1 | ng/L
304574 | 2015-08-04 10:48 | PL-MOF-EFF |  | Moffat SP5 Finished Water | Moffat WTP |  | 6040E | Taste & Odor Compounds by SPME, CI GC/MS/MS | Geosmin | Geosmin | <1 | ng/L
304589 | 2015-08-04 13:05 | PL-FTH-INF |  | 6730 N. Rampart Range Rd. | Foothills WTP |  | 6040E | Taste & Odor Compounds by SPME, CI GC/MS/MS | MIB | 2-methylisoborneol (MIB) | <1 | ng/L
304589 | 2015-08-04 13:05 | PL-FTH-INF |  | 6730 N. Rampart Range Rd. | Foothills WTP |  | 6040E | Taste & Odor Compounds by SPME, CI GC/MS/MS | Geosmin | Geosmin | <1 | ng/L
304584 | 2015-08-04 13:15 | PL-FTH-EFF |  | 6730 N. Rampart Range Rd. | Foothills WTP |  | 6040E | Taste & Odor Compounds by SPME, CI GC/MS/MS | MIB | 2-methylisoborneol (MIB) | <1 | ng/L
304584 | 2015-08-04 13:15 | PL-FTH-EFF |  | 6730 N. Rampart Range Rd. | Foothills WTP |  | 6040E | Taste & Odor Compounds by SPME, CI GC/MS/MS | Geosmin | Geosmin | <1 | ng/L
304564 | 2015-08-04 14:42 | PL-MAR-EFF |  | 6100 W Quincy Ave | Marston WTP |  | 6040E | Taste & Odor Compounds by SPME, CI GC/MS/MS | MIB | 2-methylisoborneol (MIB) | <1 | ng/L
304564 | 2015-08-04 14:42 | PL-MAR-EFF |  | 6100 W Quincy Ave | Marston WTP |  | 6040E | Taste & Odor Compounds by SPME, CI GC/MS/MS | Geosmin | Geosmin | <1 | ng/L
304569 | 2015-08-04 14:47 | PL-MAR-INF |  | Marston raw, 90 inch | Marston WTP |  | 6040E | Taste & Odor Compounds by SPME, CI GC/MS/MS | MIB | 2-methylisoborneol (MIB) | <1 | ng/L
304569 | 2015-08-04 14:47 | PL-MAR-INF |  | Marston raw, 90 inch | Marston WTP |  | 6040E | Taste & Odor Compounds by SPME, CI GC/MS/MS | Geosmin | Geosmin | <1 | ng/L
304580 | 2015-08-11 09:30 | PL-MOF-INF |  | Moffat Plant raw water | Moffat WTP |  | 6040E | Taste & Odor Compounds by SPME, CI GC/MS/MS | MIB | 2-methylisoborneol (MIB) | <1 | ng/L
304580 | 2015-08-11 09:30 | PL-MOF-INF |  | Moffat Plant raw water | Moffat WTP |  | 6040E | Taste & Odor Compounds by SPME, CI GC/MS/MS | Geosmin | Geosmin | <1 | ng/L
304575 | 2015-08-11 09:36 | PL-MOF-EFF |  | Moffat SP5 Finished Water | Moffat WTP |  | 6040E | Taste & Odor Compounds by SPME, CI GC/MS/MS | MIB | 2-methylisoborneol (MIB) | <1 | ng/L
304575 | 2015-08-11 09:36 | PL-MOF-EFF |  | Moffat SP5 Finished Water | Moffat WTP |  | 6040E | Taste & Odor Compounds by SPME, CI GC/MS/MS | Geosmin | Geosmin | <1 | ng/L
313045 | 2015-08-11 09:43 | DW-O1497 | RSW-Raw Surface Water |  |  |  | 6040E | Taste & Odor Compounds by SPME, CI GC/MS/MS | MIB | 2-methylisoborneol (MIB) | 1 | ng/L
313045 | 2015-08-11 09:43 | DW-O1497 | RSW-Raw Surface Water |  |  |  | 6040E | Taste & Odor Compounds by SPME, CI GC/MS/MS | Geosmin | Geosmin | >50 | ng/L
312994 | 2015-08-11 10:06 | RS-MR-01-5 |  | Marston Reservoir Depth Sampling Location at Buoy | Marston |  | 6040E | Taste & Odor Compounds by SPME, CI GC/MS/MS | MIB | 2-methylisoborneol (MIB) | <1 | ng/L
312994 | 2015-08-11 10:06 | RS-MR-01-5 |  | Marston Reservoir Depth Sampling Location at Buoy | Marston |  | 6040E | Taste & Odor Compounds by SPME, CI GC/MS/MS | Geosmin | Geosmin | 27 | ng/L
312996 | 2015-08-11 10:16 | RS-MR-01-10 |  | Marston Reservoir Depth Sampling Location at Buoy | Marston |  | 6040E | Taste & Odor Compounds by SPME, CI GC/MS/MS | MIB | 2-methylisoborneol (MIB) | <1 | ng/L
312996 | 2015-08-11 10:16 | RS-MR-01-10 |  | Marston Reservoir Depth Sampling Location at Buoy | Marston |  | 6040E | Taste & Odor Compounds by SPME, CI GC/MS/MS | Geosmin | Geosmin | <1 | ng/L
304565 | 2015-08-11 10:42 | PL-MAR-EFF |  | 6100 W Quincy Ave | Marston WTP |  | 6040E | Taste & Odor Compounds by SPME, CI GC/MS/MS | MIB | 2-methylisoborneol (MIB) | <1 | ng/L
304565 | 2015-08-11 10:42 | PL-MAR-EFF |  | 6100 W Quincy Ave | Marston WTP |  | 6040E | Taste & Odor Compounds by SPME, CI GC/MS/MS | Geosmin | Geosmin | <1 | ng/L
304570 | 2015-08-11 10:44 | PL-MAR-INF |  | Marston raw, 90 inch | Marston WTP |  | 6040E | Taste & Odor Compounds by SPME, CI GC/MS/MS | MIB | 2-methylisoborneol (MIB) | <1 | ng/L
304570 | 2015-08-11 10:44 | PL-MAR-INF |  | Marston raw, 90 inch | Marston WTP |  | 6040E | Taste & Odor Compounds by SPME, CI GC/MS/MS | Geosmin | Geosmin | <1 | ng/L
313047 | 2015-08-11 10:47 | DW-O1499 | SW-Settled Water Eff. |  |  |  | 6040E | Taste & Odor Compounds by SPME, CI GC/MS/MS | MIB | 2-methylisoborneol (MIB) | 3 | ng/L
313047 | 2015-08-11 10:47 | DW-O1499 | SW-Settled Water Eff. |  |  |  | 6040E | Taste & Odor Compounds by SPME, CI GC/MS/MS | Geosmin | Geosmin | >50 | ng/L
313046 | 2015-08-11 10:56 | DW-O1498 | FSW - Filtered Settled Water Eff. |  |  |  | 6040E | Taste & Odor Compounds by SPME, CI GC/MS/MS | MIB | 2-methylisoborneol (MIB) | <1 | ng/L
313046 | 2015-08-11 10:56 | DW-O1498 | FSW - Filtered Settled Water Eff. |  |  |  | 6040E | Taste & Odor Compounds by SPME, CI GC/MS/MS | Geosmin | Geosmin | 9 | ng/L
313049 | 2015-08-11 10:59 | DW-O1500 | GAC - Filtered FSW |  |  |  | 6040E | Taste & Odor Compounds by SPME, CI GC/MS/MS | MIB | 2-methylisoborneol (MIB) | <1 | ng/L
313049 | 2015-08-11 10:59 | DW-O1500 | GAC - Filtered FSW |  |  |  | 6040E | Taste & Odor Compounds by SPME, CI GC/MS/MS | Geosmin | Geosmin | <1 | ng/L
313050 | 2015-08-11 11:04 | DW-O1501 | CFW-Chlorinated Finished Water |  |  |  | 6040E | Taste & Odor Compounds by SPME, CI GC/MS/MS | MIB | 2-methylisoborneol (MIB) | <1 | ng/L
313050 | 2015-08-11 11:04 | DW-O1501 | CFW-Chlorinated Finished Water |  |  |  | 6040E | Taste & Odor Compounds by SPME, CI GC/MS/MS | Geosmin | Geosmin | <1 | ng/L
304590 | 2015-08-11 12:47 | PL-FTH-INF |  | 6730 N. Rampart Range Rd. | Foothills WTP |  | 6040E | Taste & Odor Compounds by SPME, CI GC/MS/MS | MIB | 2-methylisoborneol (MIB) | <1 | ng/L
304590 | 2015-08-11 12:47 | PL-FTH-INF |  | 6730 N. Rampart Range Rd. | Foothills WTP |  | 6040E | Taste & Odor Compounds by SPME, CI GC/MS/MS | Geosmin | Geosmin | <1 | ng/L
304585 | 2015-08-11 12:50 | PL-FTH-EFF |  | 6730 N. Rampart Range Rd. | Foothills WTP |  | 6040E | Taste & Odor Compounds by SPME, CI GC/MS/MS | MIB | 2-methylisoborneol (MIB) | <1 | ng/L
304585 | 2015-08-11 12:50 | PL-FTH-EFF |  | 6730 N. Rampart Range Rd. | Foothills WTP |  | 6040E | Taste & Odor Compounds by SPME, CI GC/MS/MS | Geosmin | Geosmin | <1 | ng/L
304581 | 2015-08-18 08:50 | PL-MOF-INF |  | Moffat Plant raw water | Moffat WTP |  | 6040E | Taste & Odor Compounds by SPME, CI GC/MS/MS | MIB | 2-methylisoborneol (MIB) | <1 | ng/L
304581 | 2015-08-18 08:50 | PL-MOF-INF |  | Moffat Plant raw water | Moffat WTP |  | 6040E | Taste & Odor Compounds by SPME, CI GC/MS/MS | Geosmin | Geosmin | <1 | ng/L
304576 | 2015-08-18 08:55 | PL-MOF-EFF |  | Moffat SP5 Finished Water | Moffat WTP |  | 6040E | Taste & Odor Compounds by SPME, CI GC/MS/MS | MIB | 2-methylisoborneol (MIB) | <1 | ng/L
304576 | 2015-08-18 08:55 | PL-MOF-EFF |  | Moffat SP5 Finished Water | Moffat WTP |  | 6040E | Taste & Odor Compounds by SPME, CI GC/MS/MS | Geosmin | Geosmin | <1 | ng/L
304591 | 2015-08-18 10:25 | PL-FTH-INF |  | 6730 N. Rampart Range Rd. | Foothills WTP |  | 6040E | Taste & Odor Compounds by SPME, CI GC/MS/MS | MIB | 2-methylisoborneol (MIB) | <1 | ng/L
304591 | 2015-08-18 10:25 | PL-FTH-INF |  | 6730 N. Rampart Range Rd. | Foothills WTP |  | 6040E | Taste & Odor Compounds by SPME, CI GC/MS/MS | Geosmin | Geosmin | <1 | ng/L
304586 | 2015-08-18 10:30 | PL-FTH-EFF |  | 6730 N. Rampart Range Rd. | Foothills WTP |  | 6040E | Taste & Odor Compounds by SPME, CI GC/MS/MS | MIB | 2-methylisoborneol (MIB) | <1 | ng/L
304586 | 2015-08-18 10:30 | PL-FTH-EFF |  | 6730 N. Rampart Range Rd. | Foothills WTP |  | 6040E | Taste & Odor Compounds by SPME, CI GC/MS/MS | Geosmin | Geosmin | <1 | ng/L
304571 | 2015-08-18 11:59 | PL-MAR-INF |  | Marston raw, 90 inch | Marston WTP |  | 6040E | Taste & Odor Compounds by SPME, CI GC/MS/MS | MIB | 2-methylisoborneol (MIB) | <1 | ng/L
304571 | 2015-08-18 11:59 | PL-MAR-INF |  | Marston raw, 90 inch | Marston WTP |  | 6040E | Taste & Odor Compounds by SPME, CI GC/MS/MS | Geosmin | Geosmin | <1 | ng/L
304566 | 2015-08-18 12:10 | PL-MAR-EFF |  | 6100 W Quincy Ave | Marston WTP |  | 6040E | Taste & Odor Compounds by SPME, CI GC/MS/MS | MIB | 2-methylisoborneol (MIB) | <1 | ng/L
304566 | 2015-08-18 12:10 | PL-MAR-EFF |  | 6100 W Quincy Ave | Marston WTP |  | 6040E | Taste & Odor Compounds by SPME, CI GC/MS/MS | Geosmin | Geosmin | <1 | ng/L
316872 | 2015-09-08 10:55 | RS-MR-01-12 |  | Marston Reservoir Depth Sampling Location at Buoy | Marston |  | 6040D | Taste & Odor compounds by SPME | Geosmin | Geosmin | 5.18 | ng/L
316872 | 2015-09-08 10:55 | RS-MR-01-12 |  | Marston Reservoir Depth Sampling Location at Buoy | Marston |  | 6040D | Taste & Odor compounds by SPME | MIB | 2-methylisoborneol (MIB) | <5 | ng/L
316869 | 2015-09-08 11:50 | RS-MR-01-7 |  | Marston Reservoir Depth Sampling Location at Buoy | Marston |  | 6040D | Taste & Odor compounds by SPME | Geosmin | Geosmin | 23.61 | ng/L
316869 | 2015-09-08 11:50 | RS-MR-01-7 |  | Marston Reservoir Depth Sampling Location at Buoy | Marston |  | 6040D | Taste & Odor compounds by SPME | MIB | 2-methylisoborneol (MIB) | <5 | ng/L
309901 | 2015-09-15 10:05 | PL-FTH-INF |  | 6730 N. Rampart Range Rd. | Foothills WTP |  | 6040E | Taste & Odor Compounds by SPME, CI GC/MS/MS | MIB | 2-methylisoborneol (MIB) | <1 | ng/L
309901 | 2015-09-15 10:05 | PL-FTH-INF |  | 6730 N. Rampart Range Rd. | Foothills WTP |  | 6040E | Taste & Odor Compounds by SPME, CI GC/MS/MS | Geosmin | Geosmin | <1 | ng/L
309897 | 2015-09-15 10:30 | PL-FTH-EFF |  | 6730 N. Rampart Range Rd. | Foothills WTP |  | 6040E | Taste & Odor Compounds by SPME, CI GC/MS/MS | MIB | 2-methylisoborneol (MIB) | <1 | ng/L
309897 | 2015-09-15 10:30 | PL-FTH-EFF |  | 6730 N. Rampart Range Rd. | Foothills WTP |  | 6040E | Taste & Odor Compounds by SPME, CI GC/MS/MS | Geosmin | Geosmin | <1 | ng/L
309893 | 2015-09-15 11:48 | PL-MOF-INF |  | Moffat Plant raw water | Moffat WTP |  | 6040E | Taste & Odor Compounds by SPME, CI GC/MS/MS | MIB | 2-methylisoborneol (MIB) | <1 | ng/L
309893 | 2015-09-15 11:48 | PL-MOF-INF |  | Moffat Plant raw water | Moffat WTP |  | 6040E | Taste & Odor Compounds by SPME, CI GC/MS/MS | Geosmin | Geosmin | <1 | ng/L
309889 | 2015-09-15 11:57 | PL-MOF-EFF |  | Moffat SP5 Finished Water | Moffat WTP |  | 6040E | Taste & Odor Compounds by SPME, CI GC/MS/MS | MIB | 2-methylisoborneol (MIB) | <1 | ng/L
309889 | 2015-09-15 11:57 | PL-MOF-EFF |  | Moffat SP5 Finished Water | Moffat WTP |  | 6040E | Taste & Odor Compounds by SPME, CI GC/MS/MS | Geosmin | Geosmin | <1 | ng/L
309885 | 2015-09-15 13:18 | PL-MAR-INF |  | Marston raw, 90 inch | Marston WTP |  | 6040E | Taste & Odor Compounds by SPME, CI GC/MS/MS | MIB | 2-methylisoborneol (MIB) | <1 | ng/L
309885 | 2015-09-15 13:18 | PL-MAR-INF |  | Marston raw, 90 inch | Marston WTP |  | 6040E | Taste & Odor Compounds by SPME, CI GC/MS/MS | Geosmin | Geosmin | <1 | ng/L
309881 | 2015-09-15 13:35 | PL-MAR-EFF |  | 6100 W Quincy Ave | Marston WTP |  | 6040E | Taste & Odor Compounds by SPME, CI GC/MS/MS | MIB | 2-methylisoborneol (MIB) | <1 | ng/L
309881 | 2015-09-15 13:35 | PL-MAR-EFF |  | 6100 W Quincy Ave | Marston WTP |  | 6040E | Taste & Odor Compounds by SPME, CI GC/MS/MS | Geosmin | Geosmin | <1 | ng/L
318730 | 2015-09-28 13:05 | RS-MR-01-3 |  | Marston Reservoir Depth Sampling Location at Buoy | Marston |  | 6040D | Taste & Odor compounds by SPME | Geosmin | Geosmin | 41.25 | ng/L
318730 | 2015-09-28 13:05 | RS-MR-01-3 |  | Marston Reservoir Depth Sampling Location at Buoy | Marston |  | 6040D | Taste & Odor compounds by SPME | MIB | 2-methylisoborneol (MIB) | <5 | ng/L
318732 | 2015-09-28 13:10 | RS-MR-01-7 |  | Marston Reservoir Depth Sampling Location at Buoy | Marston |  | 6040D | Taste & Odor compounds by SPME | Geosmin | Geosmin | 12.25 | ng/L
318732 | 2015-09-28 13:10 | RS-MR-01-7 |  | Marston Reservoir Depth Sampling Location at Buoy | Marston |  | 6040D | Taste & Odor compounds by SPME | MIB | 2-methylisoborneol (MIB) | <5 | ng/L
318734 | 2015-09-28 13:15 | RS-MR-01-12 |  | Marston Reservoir Depth Sampling Location at Buoy | Marston |  | 6040D | Taste & Odor compounds by SPME | Geosmin | Geosmin | 14.45 | ng/L
318734 | 2015-09-28 13:15 | RS-MR-01-12 |  | Marston Reservoir Depth Sampling Location at Buoy | Marston |  | 6040D | Taste & Odor compounds by SPME | MIB | 2-methylisoborneol (MIB) | <5 | ng/L
322603 | 2015-10-05 11:20 | RS-MR-01-3 |  | Marston Reservoir Depth Sampling Location at Buoy | Marston |  | 6040E | Taste & Odor Compounds by SPME, CI GC/MS/MS | MIB | 2-methylisoborneol (MIB) | 2 | ng/L
322603 | 2015-10-05 11:20 | RS-MR-01-3 |  | Marston Reservoir Depth Sampling Location at Buoy | Marston |  | 6040E | Taste & Odor Compounds by SPME, CI GC/MS/MS | Geosmin | Geosmin | 18 | ng/L
322606 | 2015-10-05 11:23 | RS-MR-01-7 |  | Marston Reservoir Depth Sampling Location at Buoy | Marston |  | 6040E | Taste & Odor Compounds by SPME, CI GC/MS/MS | MIB | 2-methylisoborneol (MIB) | 2 | ng/L
322606 | 2015-10-05 11:23 | RS-MR-01-7 |  | Marston Reservoir Depth Sampling Location at Buoy | Marston |  | 6040E | Taste & Odor Compounds by SPME, CI GC/MS/MS | Geosmin | Geosmin | 18 | ng/L
322608 | 2015-10-05 11:25 | RS-MR-01-12 |  | Marston Reservoir Depth Sampling Location at Buoy | Marston |  | 6040E | Taste & Odor Compounds by SPME, CI GC/MS/MS | MIB | 2-methylisoborneol (MIB) | <1 | ng/L
322608 | 2015-10-05 11:25 | RS-MR-01-12 |  | Marston Reservoir Depth Sampling Location at Buoy | Marston |  | 6040E | Taste & Odor Compounds by SPME, CI GC/MS/MS | Geosmin | Geosmin | 11 | ng/L
314319 | 2015-10-06 10:13 | PL-FTH-EFF |  | 6730 N. Rampart Range Rd. | Foothills WTP |  | 6040E | Taste & Odor Compounds by SPME, CI GC/MS/MS | MIB | 2-methylisoborneol (MIB) | <1 | ng/L
314319 | 2015-10-06 10:13 | PL-FTH-EFF |  | 6730 N. Rampart Range Rd. | Foothills WTP |  | 6040E | Taste & Odor Compounds by SPME, CI GC/MS/MS | Geosmin | Geosmin | <1 | ng/L
314323 | 2015-10-06 10:50 | PL-FTH-INF |  | 6730 N. Rampart Range Rd. | Foothills WTP |  | 6040E | Taste & Odor Compounds by SPME, CI GC/MS/MS | MIB | 2-methylisoborneol (MIB) | <1 | ng/L
314323 | 2015-10-06 10:50 | PL-FTH-INF |  | 6730 N. Rampart Range Rd. | Foothills WTP |  | 6040E | Taste & Odor Compounds by SPME, CI GC/MS/MS | Geosmin | Geosmin | <1 | ng/L
314307 | 2015-10-06 11:50 | PL-MAR-INF |  | Marston raw, 90 inch | Marston WTP |  | 6040E | Taste & Odor Compounds by SPME, CI GC/MS/MS | MIB | 2-methylisoborneol (MIB) | <1 | ng/L
314307 | 2015-10-06 11:50 | PL-MAR-INF |  | Marston raw, 90 inch | Marston WTP |  | 6040E | Taste & Odor Compounds by SPME, CI GC/MS/MS | Geosmin | Geosmin | <1 | ng/L
314303 | 2015-10-06 11:55 | PL-MAR-EFF |  | 6100 W Quincy Ave | Marston WTP |  | 6040E | Taste & Odor Compounds by SPME, CI GC/MS/MS | MIB | 2-methylisoborneol (MIB) | <1 | ng/L
314303 | 2015-10-06 11:55 | PL-MAR-EFF |  | 6100 W Quincy Ave | Marston WTP |  | 6040E | Taste & Odor Compounds by SPME, CI GC/MS/MS | Geosmin | Geosmin | <1 | ng/L
323089 | 2015-10-12 13:40 | RS-MR-01-3 |  | Marston Reservoir Depth Sampling Location at Buoy | Marston |  | 6040E | Taste & Odor Compounds by SPME, CI GC/MS/MS | MIB | 2-methylisoborneol (MIB) | 2 | ng/L
323089 | 2015-10-12 13:40 | RS-MR-01-3 |  | Marston Reservoir Depth Sampling Location at Buoy | Marston |  | 6040E | Taste & Odor Compounds by SPME, CI GC/MS/MS | Geosmin | Geosmin | 7 | ng/L
323093 | 2015-10-12 13:45 | RS-MR-01-5 |  | Marston Reservoir Depth Sampling Location at Buoy | Marston |  | 6040E | Taste & Odor Compounds by SPME, CI GC/MS/MS | MIB | 2-methylisoborneol (MIB) | 2 | ng/L
323093 | 2015-10-12 13:45 | RS-MR-01-5 |  | Marston Reservoir Depth Sampling Location at Buoy | Marston |  | 6040E | Taste & Odor Compounds by SPME, CI GC/MS/MS | Geosmin | Geosmin | 7 | ng/L
323096 | 2015-10-12 13:50 | RS-MR-01-15 |  | Marston Reservoir Depth Sampling Location at Buoy | Marston |  | 6040E | Taste & Odor Compounds by SPME, CI GC/MS/MS | MIB | 2-methylisoborneol (MIB) | <1 | ng/L
323096 | 2015-10-12 13:50 | RS-MR-01-15 |  | Marston Reservoir Depth Sampling Location at Buoy | Marston |  | 6040E | Taste & Odor Compounds by SPME, CI GC/MS/MS | Geosmin | Geosmin | 14 | ng/L
314320 | 2015-10-13 09:20 | PL-FTH-EFF |  | 6730 N. Rampart Range Rd. | Foothills WTP |  | 6040E | Taste & Odor Compounds by SPME, CI GC/MS/MS | MIB | 2-methylisoborneol (MIB) | <1 | ng/L
314320 | 2015-10-13 09:20 | PL-FTH-EFF |  | 6730 N. Rampart Range Rd. | Foothills WTP |  | 6040E | Taste & Odor Compounds by SPME, CI GC/MS/MS | Geosmin | Geosmin | 1 | ng/L
314324 | 2015-10-13 09:23 | PL-FTH-INF |  | 6730 N. Rampart Range Rd. | Foothills WTP |  | 6040E | Taste & Odor Compounds by SPME, CI GC/MS/MS | MIB | 2-methylisoborneol (MIB) | <1 | ng/L
314324 | 2015-10-13 09:23 | PL-FTH-INF |  | 6730 N. Rampart Range Rd. | Foothills WTP |  | 6040E | Taste & Odor Compounds by SPME, CI GC/MS/MS | Geosmin | Geosmin | <1 | ng/L
314308 | 2015-10-13 13:15 | PL-MAR-INF |  | Marston raw, 90 inch | Marston WTP |  | 6040E | Taste & Odor Compounds by SPME, CI GC/MS/MS | MIB | 2-methylisoborneol (MIB) | <1 | ng/L
314308 | 2015-10-13 13:15 | PL-MAR-INF |  | Marston raw, 90 inch | Marston WTP |  | 6040E | Taste & Odor Compounds by SPME, CI GC/MS/MS | Geosmin | Geosmin | <1 | ng/L
314304 | 2015-10-13 13:22 | PL-MAR-EFF |  | 6100 W Quincy Ave | Marston WTP |  | 6040E | Taste & Odor Compounds by SPME, CI GC/MS/MS | MIB | 2-methylisoborneol (MIB) | <1 | ng/L
314304 | 2015-10-13 13:22 | PL-MAR-EFF |  | 6100 W Quincy Ave | Marston WTP |  | 6040E | Taste & Odor Compounds by SPME, CI GC/MS/MS | Geosmin | Geosmin | <1 | ng/L
323628 | 2015-10-20 09:56 | RS-MR-01-3 |  | Marston Reservoir Depth Sampling Location at Buoy | Marston |  | 6040E | Taste & Odor Compounds by SPME, CI GC/MS/MS | MIB | 2-methylisoborneol (MIB) | <1 | ng/L
323628 | 2015-10-20 09:56 | RS-MR-01-3 |  | Marston Reservoir Depth Sampling Location at Buoy | Marston |  | 6040E | Taste & Odor Compounds by SPME, CI GC/MS/MS | Geosmin | Geosmin | 3 | ng/L
323631 | 2015-10-20 09:58 | RS-MR-01-5 |  | Marston Reservoir Depth Sampling Location at Buoy | Marston |  | 6040E | Taste & Odor Compounds by SPME, CI GC/MS/MS | MIB | 2-methylisoborneol (MIB) | <1 | ng/L
323631 | 2015-10-20 09:58 | RS-MR-01-5 |  | Marston Reservoir Depth Sampling Location at Buoy | Marston |  | 6040E | Taste & Odor Compounds by SPME, CI GC/MS/MS | Geosmin | Geosmin | 3 | ng/L
323635 | 2015-10-20 10:00 | RS-MR-01-15 |  | Marston Reservoir Depth Sampling Location at Buoy | Marston |  | 6040E | Taste & Odor Compounds by SPME, CI GC/MS/MS | MIB | 2-methylisoborneol (MIB) | <1 | ng/L
323635 | 2015-10-20 10:00 | RS-MR-01-15 |  | Marston Reservoir Depth Sampling Location at Buoy | Marston |  | 6040E | Taste & Odor Compounds by SPME, CI GC/MS/MS | Geosmin | Geosmin | 5 | ng/L
314321 | 2015-10-20 10:50 | PL-FTH-EFF |  | 6730 N. Rampart Range Rd. | Foothills WTP |  | 6040E | Taste & Odor Compounds by SPME, CI GC/MS/MS | MIB | 2-methylisoborneol (MIB) | <1 | ng/L
314321 | 2015-10-20 10:50 | PL-FTH-EFF |  | 6730 N. Rampart Range Rd. | Foothills WTP |  | 6040E | Taste & Odor Compounds by SPME, CI GC/MS/MS | Geosmin | Geosmin | 1 | ng/L
314325 | 2015-10-20 11:00 | PL-FTH-INF |  | 6730 N. Rampart Range Rd. | Foothills WTP |  | 6040E | Taste & Odor Compounds by SPME, CI GC/MS/MS | MIB | 2-methylisoborneol (MIB) | <1 | ng/L
314325 | 2015-10-20 11:00 | PL-FTH-INF |  | 6730 N. Rampart Range Rd. | Foothills WTP |  | 6040E | Taste & Odor Compounds by SPME, CI GC/MS/MS | Geosmin | Geosmin | <1 | ng/L
314309 | 2015-10-20 11:38 | PL-MAR-INF |  | Marston raw, 90 inch | Marston WTP |  | 6040E | Taste & Odor Compounds by SPME, CI GC/MS/MS | MIB | 2-methylisoborneol (MIB) | <1 | ng/L
314309 | 2015-10-20 11:38 | PL-MAR-INF |  | Marston raw, 90 inch | Marston WTP |  | 6040E | Taste & Odor Compounds by SPME, CI GC/MS/MS | Geosmin | Geosmin | <1 | ng/L
314305 | 2015-10-20 11:40 | PL-MAR-EFF |  | 6100 W Quincy Ave | Marston WTP |  | 6040E | Taste & Odor Compounds by SPME, CI GC/MS/MS | MIB | 2-methylisoborneol (MIB) | <1 | ng/L
314305 | 2015-10-20 11:40 | PL-MAR-EFF |  | 6100 W Quincy Ave | Marston WTP |  | 6040E | Taste & Odor Compounds by SPME, CI GC/MS/MS | Geosmin | Geosmin | <1 | ng/L
324105 | 2015-10-26 11:35 | RS-MR-01-1 |  | Marston Reservoir Depth Sampling Location at Buoy | Marston |  | 6040E | Taste & Odor Compounds by SPME, CI GC/MS/MS | MIB | 2-methylisoborneol (MIB) | <1 | ng/L
324105 | 2015-10-26 11:35 | RS-MR-01-1 |  | Marston Reservoir Depth Sampling Location at Buoy | Marston |  | 6040E | Taste & Odor Compounds by SPME, CI GC/MS/MS | Geosmin | Geosmin | 3 | ng/L
324108 | 2015-10-26 11:45 | RS-MR-01-5 |  | Marston Reservoir Depth Sampling Location at Buoy | Marston |  | 6040E | Taste & Odor Compounds by SPME, CI GC/MS/MS | MIB | 2-methylisoborneol (MIB) | <1 | ng/L
324108 | 2015-10-26 11:45 | RS-MR-01-5 |  | Marston Reservoir Depth Sampling Location at Buoy | Marston |  | 6040E | Taste & Odor Compounds by SPME, CI GC/MS/MS | Geosmin | Geosmin | 4 | ng/L
314326 | 2015-10-27 09:37 | PL-FTH-INF |  | 6730 N. Rampart Range Rd. | Foothills WTP |  | 6040E | Taste & Odor Compounds by SPME, CI GC/MS/MS | MIB | 2-methylisoborneol (MIB) | <1 | ng/L
314326 | 2015-10-27 09:37 | PL-FTH-INF |  | 6730 N. Rampart Range Rd. | Foothills WTP |  | 6040E | Taste & Odor Compounds by SPME, CI GC/MS/MS | Geosmin | Geosmin | <1 | ng/L
314322 | 2015-10-27 10:05 | PL-FTH-EFF |  | 6730 N. Rampart Range Rd. | Foothills WTP |  | 6040E | Taste & Odor Compounds by SPME, CI GC/MS/MS | MIB | 2-methylisoborneol (MIB) | <1 | ng/L
314322 | 2015-10-27 10:05 | PL-FTH-EFF |  | 6730 N. Rampart Range Rd. | Foothills WTP |  | 6040E | Taste & Odor Compounds by SPME, CI GC/MS/MS | Geosmin | Geosmin | <1 | ng/L
314310 | 2015-10-27 12:40 | PL-MAR-INF |  | Marston raw, 90 inch | Marston WTP |  | 6040E | Taste & Odor Compounds by SPME, CI GC/MS/MS | MIB | 2-methylisoborneol (MIB) | <1 | ng/L
314310 | 2015-10-27 12:40 | PL-MAR-INF |  | Marston raw, 90 inch | Marston WTP |  | 6040E | Taste & Odor Compounds by SPME, CI GC/MS/MS | Geosmin | Geosmin | <1 | ng/L
314306 | 2015-10-27 12:45 | PL-MAR-EFF |  | 6100 W Quincy Ave | Marston WTP |  | 6040E | Taste & Odor Compounds by SPME, CI GC/MS/MS | MIB | 2-methylisoborneol (MIB) | <1 | ng/L
314306 | 2015-10-27 12:45 | PL-MAR-EFF |  | 6100 W Quincy Ave | Marston WTP |  | 6040E | Taste & Odor Compounds by SPME, CI GC/MS/MS | Geosmin | Geosmin | <1 | ng/L
326813 | 2015-11-03 10:45 | RS-MR-01-1 |  | Marston Reservoir Depth Sampling Location at Buoy | Marston |  | 6040E | Taste & Odor Compounds by SPME, CI GC/MS/MS | MIB | 2-methylisoborneol (MIB) | <1 | ng/L
326813 | 2015-11-03 10:45 | RS-MR-01-1 |  | Marston Reservoir Depth Sampling Location at Buoy | Marston |  | 6040E | Taste & Odor Compounds by SPME, CI GC/MS/MS | Geosmin | Geosmin | 5 | ng/L
326816 | 2015-11-03 10:50 | RS-MR-01-5 |  | Marston Reservoir Depth Sampling Location at Buoy | Marston |  | 6040E | Taste & Odor Compounds by SPME, CI GC/MS/MS | MIB | 2-methylisoborneol (MIB) | <1 | ng/L
326816 | 2015-11-03 10:50 | RS-MR-01-5 |  | Marston Reservoir Depth Sampling Location at Buoy | Marston |  | 6040E | Taste & Odor Compounds by SPME, CI GC/MS/MS | Geosmin | Geosmin | 1 | ng/L
327112 | 2015-11-10 12:02 | RS-MR-01-1 |  | Marston Reservoir Depth Sampling Location at Buoy | Marston |  | 6040E | Taste & Odor Compounds by SPME, CI GC/MS/MS | MIB | 2-methylisoborneol (MIB) | <1 | ng/L
327112 | 2015-11-10 12:02 | RS-MR-01-1 |  | Marston Reservoir Depth Sampling Location at Buoy | Marston |  | 6040E | Taste & Odor Compounds by SPME, CI GC/MS/MS | Geosmin | Geosmin | <1 | ng/L
327114 | 2015-11-10 12:06 | RS-MR-01-5 |  | Marston Reservoir Depth Sampling Location at Buoy | Marston |  | 6040E | Taste & Odor Compounds by SPME, CI GC/MS/MS | MIB | 2-methylisoborneol (MIB) | <1 | ng/L
327114 | 2015-11-10 12:06 | RS-MR-01-5 |  | Marston Reservoir Depth Sampling Location at Buoy | Marston |  | 6040E | Taste & Odor Compounds by SPME, CI GC/MS/MS | Geosmin | Geosmin | <1 | ng/L
320194 | 2015-12-01 09:41 | PL-MAR-EFF |  | 6100 W Quincy Ave | Marston WTP |  | 6040E | Taste & Odor Compounds by SPME, CI GC/MS/MS | MIB | 2-methylisoborneol (MIB) | <1 | ng/L
320194 | 2015-12-01 09:41 | PL-MAR-EFF |  | 6100 W Quincy Ave | Marston WTP |  | 6040E | Taste & Odor Compounds by SPME, CI GC/MS/MS | Geosmin | Geosmin | 5 | ng/L
320199 | 2015-12-01 10:00 | PL-MAR-INF |  | Marston raw, 90 inch | Marston WTP |  | 6040E | Taste & Odor Compounds by SPME, CI GC/MS/MS | MIB | 2-methylisoborneol (MIB) | <1 | ng/L
320199 | 2015-12-01 10:00 | PL-MAR-INF |  | Marston raw, 90 inch | Marston WTP |  | 6040E | Taste & Odor Compounds by SPME, CI GC/MS/MS | Geosmin | Geosmin | 4 | ng/L
320214 | 2015-12-01 10:46 | PL-FTH-EFF |  | 6730 N. Rampart Range Rd. | Foothills WTP |  | 6040E | Taste & Odor Compounds by SPME, CI GC/MS/MS | MIB | 2-methylisoborneol (MIB) | <1 | ng/L
320214 | 2015-12-01 10:46 | PL-FTH-EFF |  | 6730 N. Rampart Range Rd. | Foothills WTP |  | 6040E | Taste & Odor Compounds by SPME, CI GC/MS/MS | Geosmin | Geosmin | <1 | ng/L
320219 | 2015-12-01 10:50 | PL-FTH-INF |  | 6730 N. Rampart Range Rd. | Foothills WTP |  | 6040E | Taste & Odor Compounds by SPME, CI GC/MS/MS | MIB | 2-methylisoborneol (MIB) | <1 | ng/L
320219 | 2015-12-01 10:50 | PL-FTH-INF |  | 6730 N. Rampart Range Rd. | Foothills WTP |  | 6040E | Taste & Odor Compounds by SPME, CI GC/MS/MS | Geosmin | Geosmin | <1 | ng/L
324754 | 2015-12-08 07:47 | PL-MAR-INF |  | Marston raw, 90 inch | Marston WTP |  | 6040E | Taste & Odor Compounds by SPME, CI GC/MS/MS | MIB | 2-methylisoborneol (MIB) | <1 | ng/L
324754 | 2015-12-08 07:47 | PL-MAR-INF |  | Marston raw, 90 inch | Marston WTP |  | 6040E | Taste & Odor Compounds by SPME, CI GC/MS/MS | Geosmin | Geosmin | 4 | ng/L
324750 | 2015-12-08 08:00 | PL-MAR-EFF |  | 6100 W Quincy Ave | Marston WTP |  | 6040E | Taste & Odor Compounds by SPME, CI GC/MS/MS | MIB | 2-methylisoborneol (MIB) | <1 | ng/L
324750 | 2015-12-08 08:00 | PL-MAR-EFF |  | 6100 W Quincy Ave | Marston WTP |  | 6040E | Taste & Odor Compounds by SPME, CI GC/MS/MS | Geosmin | Geosmin | 3 | ng/L
324770 | 2015-12-08 10:40 | PL-FTH-INF |  | 6730 N. Rampart Range Rd. | Foothills WTP |  | 6040E | Taste & Odor Compounds by SPME, CI GC/MS/MS | MIB | 2-methylisoborneol (MIB) | <1 | ng/L
324770 | 2015-12-08 10:40 | PL-FTH-INF |  | 6730 N. Rampart Range Rd. | Foothills WTP |  | 6040E | Taste & Odor Compounds by SPME, CI GC/MS/MS | Geosmin | Geosmin | <1 | ng/L
324766 | 2015-12-08 11:00 | PL-FTH-EFF |  | 6730 N. Rampart Range Rd. | Foothills WTP |  | 6040E | Taste & Odor Compounds by SPME, CI GC/MS/MS | MIB | 2-methylisoborneol (MIB) | <1 | ng/L
324766 | 2015-12-08 11:00 | PL-FTH-EFF |  | 6730 N. Rampart Range Rd. | Foothills WTP |  | 6040E | Taste & Odor Compounds by SPME, CI GC/MS/MS | Geosmin | Geosmin | <1 | ng/L
324755 | 2015-12-15 11:20 | PL-MAR-INF |  | Marston raw, 90 inch | Marston WTP |  | 6040E | Taste & Odor Compounds by SPME, CI GC/MS/MS | MIB | 2-methylisoborneol (MIB) | <1 | ng/L
324755 | 2015-12-15 11:20 | PL-MAR-INF |  | Marston raw, 90 inch | Marston WTP |  | 6040E | Taste & Odor Compounds by SPME, CI GC/MS/MS | Geosmin | Geosmin | 1 | ng/L
324751 | 2015-12-15 11:45 | PL-MAR-EFF |  | 6100 W Quincy Ave | Marston WTP |  | 6040E | Taste & Odor Compounds by SPME, CI GC/MS/MS | MIB | 2-methylisoborneol (MIB) | <1 | ng/L
324751 | 2015-12-15 11:45 | PL-MAR-EFF |  | 6100 W Quincy Ave | Marston WTP |  | 6040E | Taste & Odor Compounds by SPME, CI GC/MS/MS | Geosmin | Geosmin | 2 | ng/L
324769 | 2015-12-29 09:55 | PL-FTH-EFF |  | 6730 N. Rampart Range Rd. | Foothills WTP |  | 6040E | Taste & Odor Compounds by SPME, CI GC/MS/MS | MIB | 2-methylisoborneol (MIB) | <1 | ng/L
324769 | 2015-12-29 09:55 | PL-FTH-EFF |  | 6730 N. Rampart Range Rd. | Foothills WTP |  | 6040E | Taste & Odor Compounds by SPME, CI GC/MS/MS | Geosmin | Geosmin | <1 | ng/L
324773 | 2015-12-29 10:02 | PL-FTH-INF |  | 6730 N. Rampart Range Rd. | Foothills WTP |  | 6040E | Taste & Odor Compounds by SPME, CI GC/MS/MS | MIB | 2-methylisoborneol (MIB) | <1 | ng/L
324773 | 2015-12-29 10:02 | PL-FTH-INF |  | 6730 N. Rampart Range Rd. | Foothills WTP |  | 6040E | Taste & Odor Compounds by SPME, CI GC/MS/MS | Geosmin | Geosmin | <1 | ng/L
324753 | 2015-12-29 12:01 | PL-MAR-EFF |  | 6100 W Quincy Ave | Marston WTP |  | 6040E | Taste & Odor Compounds by SPME, CI GC/MS/MS | MIB | 2-methylisoborneol (MIB) | <1 | ng/L
324753 | 2015-12-29 12:01 | PL-MAR-EFF |  | 6100 W Quincy Ave | Marston WTP |  | 6040E | Taste & Odor Compounds by SPME, CI GC/MS/MS | Geosmin | Geosmin | <1 | ng/L
324757 | 2015-12-29 12:09 | PL-MAR-INF |  | Marston raw, 90 inch | Marston WTP |  | 6040E | Taste & Odor Compounds by SPME, CI GC/MS/MS | MIB | 2-methylisoborneol (MIB) | <1 | ng/L
324757 | 2015-12-29 12:09 | PL-MAR-INF |  | Marston raw, 90 inch | Marston WTP |  | 6040E | Taste & Odor Compounds by SPME, CI GC/MS/MS | Geosmin | Geosmin | <1 | ng/L
342248 | 2016-05-17 09:00 | PL-MOF-INF |  | Moffat Plant raw water | Moffat WTP | WQ_LAB | 6040E | Taste & Odor Compounds by SPME, CI GC/MS/MS | MIB | 2-methylisoborneol (MIB) | <1 | ng/L
342248 | 2016-05-17 09:00 | PL-MOF-INF |  | Moffat Plant raw water | Moffat WTP | WQ_LAB | 6040E | Taste & Odor Compounds by SPME, CI GC/MS/MS | Geosmin | Geosmin | <1 | ng/L
342243 | 2016-05-17 09:15 | PL-MOF-EFF |  | Moffat SP5 Finished Water | Moffat WTP | WQ_LAB | 6040E | Taste & Odor Compounds by SPME, CI GC/MS/MS | MIB | 2-methylisoborneol (MIB) | <1 | ng/L
342243 | 2016-05-17 09:15 | PL-MOF-EFF |  | Moffat SP5 Finished Water | Moffat WTP | WQ_LAB | 6040E | Taste & Odor Compounds by SPME, CI GC/MS/MS | Geosmin | Geosmin | <1 | ng/L
342238 | 2016-05-17 10:44 | PL-MAR-INF |  | Marston raw, 90 inch | Marston WTP | WQ_LAB | 6040E | Taste & Odor Compounds by SPME, CI GC/MS/MS | MIB | 2-methylisoborneol (MIB) | <1 | ng/L
342238 | 2016-05-17 10:44 | PL-MAR-INF |  | Marston raw, 90 inch | Marston WTP | WQ_LAB | 6040E | Taste & Odor Compounds by SPME, CI GC/MS/MS | Geosmin | Geosmin | <1 | ng/L
342233 | 2016-05-17 10:50 | PL-MAR-EFF |  | 6100 W Quincy Ave | Marston WTP | WQ_LAB | 6040E | Taste & Odor Compounds by SPME, CI GC/MS/MS | MIB | 2-methylisoborneol (MIB) | <1 | ng/L
342233 | 2016-05-17 10:50 | PL-MAR-EFF |  | 6100 W Quincy Ave | Marston WTP | WQ_LAB | 6040E | Taste & Odor Compounds by SPME, CI GC/MS/MS | Geosmin | Geosmin | <1 | ng/L
342253 | 2016-05-17 13:05 | PL-FTH-EFF |  | 6730 N. Rampart Range Rd. | Foothills WTP | WQ_LAB | 6040E | Taste & Odor Compounds by SPME, CI GC/MS/MS | MIB | 2-methylisoborneol (MIB) | <1 | ng/L
342253 | 2016-05-17 13:05 | PL-FTH-EFF |  | 6730 N. Rampart Range Rd. | Foothills WTP | WQ_LAB | 6040E | Taste & Odor Compounds by SPME, CI GC/MS/MS | Geosmin | Geosmin | <1 | ng/L
342258 | 2016-05-17 13:10 | PL-FTH-INF |  | 6730 N. Rampart Range Rd. | Foothills WTP | WQ_LAB | 6040E | Taste & Odor Compounds by SPME, CI GC/MS/MS | MIB | 2-methylisoborneol (MIB) | <1 | ng/L
342258 | 2016-05-17 13:10 | PL-FTH-INF |  | 6730 N. Rampart Range Rd. | Foothills WTP | WQ_LAB | 6040E | Taste & Odor Compounds by SPME, CI GC/MS/MS | Geosmin | Geosmin | <1 | ng/L
342254 | 2016-05-24 09:24 | PL-FTH-EFF |  | 6730 N. Rampart Range Rd. | Foothills WTP | WQ_LAB | 6040E | Taste & Odor Compounds by SPME, CI GC/MS/MS | MIB | 2-methylisoborneol (MIB) | <1 | ng/L
342254 | 2016-05-24 09:24 | PL-FTH-EFF |  | 6730 N. Rampart Range Rd. | Foothills WTP | WQ_LAB | 6040E | Taste & Odor Compounds by SPME, CI GC/MS/MS | Geosmin | Geosmin | <1 | ng/L
342259 | 2016-05-24 09:34 | PL-FTH-INF |  | 6730 N. Rampart Range Rd. | Foothills WTP | WQ_LAB | 6040E | Taste & Odor Compounds by SPME, CI GC/MS/MS | MIB | 2-methylisoborneol (MIB) | <1 | ng/L
342259 | 2016-05-24 09:34 | PL-FTH-INF |  | 6730 N. Rampart Range Rd. | Foothills WTP | WQ_LAB | 6040E | Taste & Odor Compounds by SPME, CI GC/MS/MS | Geosmin | Geosmin | <1 | ng/L
342244 | 2016-05-24 11:03 | PL-MOF-EFF |  | Moffat SP5 Finished Water | Moffat WTP | WQ_LAB | 6040E | Taste & Odor Compounds by SPME, CI GC/MS/MS | MIB | 2-methylisoborneol (MIB) | <1 | ng/L
342244 | 2016-05-24 11:03 | PL-MOF-EFF |  | Moffat SP5 Finished Water | Moffat WTP | WQ_LAB | 6040E | Taste & Odor Compounds by SPME, CI GC/MS/MS | Geosmin | Geosmin | <1 | ng/L
342249 | 2016-05-24 11:10 | PL-MOF-INF |  | Moffat Plant raw water | Moffat WTP | WQ_LAB | 6040E | Taste & Odor Compounds by SPME, CI GC/MS/MS | MIB | 2-methylisoborneol (MIB) | <1 | ng/L
342249 | 2016-05-24 11:10 | PL-MOF-INF |  | Moffat Plant raw water | Moffat WTP | WQ_LAB | 6040E | Taste & Odor Compounds by SPME, CI GC/MS/MS | Geosmin | Geosmin | <1 | ng/L
342234 | 2016-05-24 12:55 | PL-MAR-EFF |  | 6100 W Quincy Ave | Marston WTP | WQ_LAB | 6040E | Taste & Odor Compounds by SPME, CI GC/MS/MS | MIB | 2-methylisoborneol (MIB) | <1 | ng/L
342234 | 2016-05-24 12:55 | PL-MAR-EFF |  | 6100 W Quincy Ave | Marston WTP | WQ_LAB | 6040E | Taste & Odor Compounds by SPME, CI GC/MS/MS | Geosmin | Geosmin | <1 | ng/L
342239 | 2016-05-24 13:05 | PL-MAR-INF |  | Marston raw, 90 inch | Marston WTP | WQ_LAB | 6040E | Taste & Odor Compounds by SPME, CI GC/MS/MS | MIB | 2-methylisoborneol (MIB) | <1 | ng/L
342239 | 2016-05-24 13:05 | PL-MAR-INF |  | Marston raw, 90 inch | Marston WTP | WQ_LAB | 6040E | Taste & Odor Compounds by SPME, CI GC/MS/MS | Geosmin | Geosmin | <1 | ng/L
346812 | 2016-06-14 09:29 | PL-FTH-INF |  | 6730 N. Rampart Range Rd. | Foothills WTP | WQ_LAB | 6040E | Taste & Odor Compounds by SPME, CI GC/MS/MS | MIB | 2-methylisoborneol (MIB) | <1 | ng/L
346812 | 2016-06-14 09:29 | PL-FTH-INF |  | 6730 N. Rampart Range Rd. | Foothills WTP | WQ_LAB | 6040E | Taste & Odor Compounds by SPME, CI GC/MS/MS | Geosmin | Geosmin | <1 | ng/L
346808 | 2016-06-14 09:45 | PL-FTH-EFF |  | 6730 N. Rampart Range Rd. | Foothills WTP | WQ_LAB | 6040E | Taste & Odor Compounds by SPME, CI GC/MS/MS | MIB | 2-methylisoborneol (MIB) | <1 | ng/L
346808 | 2016-06-14 09:45 | PL-FTH-EFF |  | 6730 N. Rampart Range Rd. | Foothills WTP | WQ_LAB | 6040E | Taste & Odor Compounds by SPME, CI GC/MS/MS | Geosmin | Geosmin | <1 | ng/L
346804 | 2016-06-14 11:05 | PL-MOF-INF |  | Moffat Plant raw water | Moffat WTP | WQ_LAB | 6040E | Taste & Odor Compounds by SPME, CI GC/MS/MS | MIB | 2-methylisoborneol (MIB) | <1 | ng/L
346804 | 2016-06-14 11:05 | PL-MOF-INF |  | Moffat Plant raw water | Moffat WTP | WQ_LAB | 6040E | Taste & Odor Compounds by SPME, CI GC/MS/MS | Geosmin | Geosmin | <1 | ng/L
346800 | 2016-06-14 11:13 | PL-MOF-EFF |  | Moffat SP5 Finished Water | Moffat WTP | WQ_LAB | 6040E | Taste & Odor Compounds by SPME, CI GC/MS/MS | MIB | 2-methylisoborneol (MIB) | <1 | ng/L
346800 | 2016-06-14 11:13 | PL-MOF-EFF |  | Moffat SP5 Finished Water | Moffat WTP | WQ_LAB | 6040E | Taste & Odor Compounds by SPME, CI GC/MS/MS | Geosmin | Geosmin | <1 | ng/L
354903 | 2016-06-14 13:15 | RS-MR-01-1 |  | Marston Reservoir Depth Sampling Location at Buoy | Marston | WQ_LAB | 6040E | Taste & Odor Compounds by SPME, CI GC/MS/MS | MIB | 2-methylisoborneol (MIB) | <1 | ng/L
354903 | 2016-06-14 13:15 | RS-MR-01-1 |  | Marston Reservoir Depth Sampling Location at Buoy | Marston | WQ_LAB | 6040E | Taste & Odor Compounds by SPME, CI GC/MS/MS | Geosmin | Geosmin | <1 | ng/L
354913 | 2016-06-14 13:20 | RS-MR-01-4 |  | Marston Reservoir Depth Sampling Location at Buoy | Marston | WQ_LAB | 6040E | Taste & Odor Compounds by SPME, CI GC/MS/MS | MIB | 2-methylisoborneol (MIB) | <1 | ng/L
354913 | 2016-06-14 13:20 | RS-MR-01-4 |  | Marston Reservoir Depth Sampling Location at Buoy | Marston | WQ_LAB | 6040E | Taste & Odor Compounds by SPME, CI GC/MS/MS | Geosmin | Geosmin | <1 | ng/L
354924 | 2016-06-14 13:25 | RS-MR-01-7 |  | Marston Reservoir Depth Sampling Location at Buoy | Marston | WQ_LAB | 6040E | Taste & Odor Compounds by SPME, CI GC/MS/MS | MIB | 2-methylisoborneol (MIB) | <1 | ng/L
354924 | 2016-06-14 13:25 | RS-MR-01-7 |  | Marston Reservoir Depth Sampling Location at Buoy | Marston | WQ_LAB | 6040E | Taste & Odor Compounds by SPME, CI GC/MS/MS | Geosmin | Geosmin | <1 | ng/L
354931 | 2016-06-14 13:30 | RS-MR-01-15 |  | Marston Reservoir Depth Sampling Location at Buoy | Marston | WQ_LAB | 6040E | Taste & Odor Compounds by SPME, CI GC/MS/MS | MIB | 2-methylisoborneol (MIB) | <1 | ng/L
354931 | 2016-06-14 13:30 | RS-MR-01-15 |  | Marston Reservoir Depth Sampling Location at Buoy | Marston | WQ_LAB | 6040E | Taste & Odor Compounds by SPME, CI GC/MS/MS | Geosmin | Geosmin | <1 | ng/L
346796 | 2016-06-14 13:32 | PL-MAR-INF |  | Marston raw, 90 inch | Marston WTP | WQ_LAB | 6040E | Taste & Odor Compounds by SPME, CI GC/MS/MS | MIB | 2-methylisoborneol (MIB) | <1 | ng/L
346796 | 2016-06-14 13:32 | PL-MAR-INF |  | Marston raw, 90 inch | Marston WTP | WQ_LAB | 6040E | Taste & Odor Compounds by SPME, CI GC/MS/MS | Geosmin | Geosmin | <1 | ng/L
346792 | 2016-06-14 13:50 | PL-MAR-EFF |  | 6100 W Quincy Ave | Marston WTP | WQ_LAB | 6040E | Taste & Odor Compounds by SPME, CI GC/MS/MS | MIB | 2-methylisoborneol (MIB) | <1 | ng/L
346792 | 2016-06-14 13:50 | PL-MAR-EFF |  | 6100 W Quincy Ave | Marston WTP | WQ_LAB | 6040E | Taste & Odor Compounds by SPME, CI GC/MS/MS | Geosmin | Geosmin | <1 | ng/L
346813 | 2016-06-21 09:07 | PL-FTH-INF |  | 6730 N. Rampart Range Rd. | Foothills WTP | WQ_LAB | 6040E | Taste & Odor Compounds by SPME, CI GC/MS/MS | MIB | 2-methylisoborneol (MIB) | <1 | ng/L
346813 | 2016-06-21 09:07 | PL-FTH-INF |  | 6730 N. Rampart Range Rd. | Foothills WTP | WQ_LAB | 6040E | Taste & Odor Compounds by SPME, CI GC/MS/MS | Geosmin | Geosmin | <1 | ng/L
346809 | 2016-06-21 09:22 | PL-FTH-EFF |  | 6730 N. Rampart Range Rd. | Foothills WTP | WQ_LAB | 6040E | Taste & Odor Compounds by SPME, CI GC/MS/MS | MIB | 2-methylisoborneol (MIB) | <1 | ng/L
346809 | 2016-06-21 09:22 | PL-FTH-EFF |  | 6730 N. Rampart Range Rd. | Foothills WTP | WQ_LAB | 6040E | Taste & Odor Compounds by SPME, CI GC/MS/MS | Geosmin | Geosmin | <1 | ng/L
346801 | 2016-06-21 10:43 | PL-MOF-EFF |  | Moffat SP5 Finished Water | Moffat WTP | WQ_LAB | 6040E | Taste & Odor Compounds by SPME, CI GC/MS/MS | MIB | 2-methylisoborneol (MIB) | <1 | ng/L
346801 | 2016-06-21 10:43 | PL-MOF-EFF |  | Moffat SP5 Finished Water | Moffat WTP | WQ_LAB | 6040E | Taste & Odor Compounds by SPME, CI GC/MS/MS | Geosmin | Geosmin | <1 | ng/L
346805 | 2016-06-21 10:54 | PL-MOF-INF |  | Moffat Plant raw water | Moffat WTP | WQ_LAB | 6040E | Taste & Odor Compounds by SPME, CI GC/MS/MS | MIB | 2-methylisoborneol (MIB) | <1 | ng/L
346805 | 2016-06-21 10:54 | PL-MOF-INF |  | Moffat Plant raw water | Moffat WTP | WQ_LAB | 6040E | Taste & Odor Compounds by SPME, CI GC/MS/MS | Geosmin | Geosmin | <1 | ng/L
346793 | 2016-06-21 13:25 | PL-MAR-EFF |  | 6100 W Quincy Ave | Marston WTP | WQ_LAB | 6040E | Taste & Odor Compounds by SPME, CI GC/MS/MS | MIB | 2-methylisoborneol (MIB) | <1 | ng/L
346793 | 2016-06-21 13:25 | PL-MAR-EFF |  | 6100 W Quincy Ave | Marston WTP | WQ_LAB | 6040E | Taste & Odor Compounds by SPME, CI GC/MS/MS | Geosmin | Geosmin | <1 | ng/L
346797 | 2016-06-21 13:36 | PL-MAR-INF |  | Marston raw, 90 inch | Marston WTP | WQ_LAB | 6040E | Taste & Odor Compounds by SPME, CI GC/MS/MS | MIB | 2-methylisoborneol (MIB) | <1 | ng/L
346797 | 2016-06-21 13:36 | PL-MAR-INF |  | Marston raw, 90 inch | Marston WTP | WQ_LAB | 6040E | Taste & Odor Compounds by SPME, CI GC/MS/MS | Geosmin | Geosmin | <1 | ng/L
356058 | 2016-06-27 13:12 | RS-MR-01-1 |  | Marston Reservoir Depth Sampling Location at Buoy | Marston | WQ_LAB | 6040E | Taste & Odor Compounds by SPME, CI GC/MS/MS | MIB | 2-methylisoborneol (MIB) | <1 | ng/L
356058 | 2016-06-27 13:12 | RS-MR-01-1 |  | Marston Reservoir Depth Sampling Location at Buoy | Marston | WQ_LAB | 6040E | Taste & Odor Compounds by SPME, CI GC/MS/MS | Geosmin | Geosmin | <1 | ng/L
356074 | 2016-06-27 13:18 | RS-MR-01-12 |  | Marston Reservoir Depth Sampling Location at Buoy | Marston | WQ_LAB | 6040E | Taste & Odor Compounds by SPME, CI GC/MS/MS | MIB | 2-methylisoborneol (MIB) | <1 | ng/L
356074 | 2016-06-27 13:18 | RS-MR-01-12 |  | Marston Reservoir Depth Sampling Location at Buoy | Marston | WQ_LAB | 6040E | Taste & Odor Compounds by SPME, CI GC/MS/MS | Geosmin | Geosmin | <1 | ng/L
356082 | 2016-06-27 13:24 | RS-MR-01-16 |  | Marston Reservoir Depth Sampling Location at Buoy | Marston | WQ_LAB | 6040E | Taste & Odor Compounds by SPME, CI GC/MS/MS | MIB | 2-methylisoborneol (MIB) | <1 | ng/L
356082 | 2016-06-27 13:24 | RS-MR-01-16 |  | Marston Reservoir Depth Sampling Location at Buoy | Marston | WQ_LAB | 6040E | Taste & Odor Compounds by SPME, CI GC/MS/MS | Geosmin | Geosmin | <1 | ng/L
356066 | 2016-06-27 13:30 | RS-MR-01-7 |  | Marston Reservoir Depth Sampling Location at Buoy | Marston | WQ_LAB | 6040E | Taste & Odor Compounds by SPME, CI GC/MS/MS | MIB | 2-methylisoborneol (MIB) | <1 | ng/L
356066 | 2016-06-27 13:30 | RS-MR-01-7 |  | Marston Reservoir Depth Sampling Location at Buoy | Marston | WQ_LAB | 6040E | Taste & Odor Compounds by SPME, CI GC/MS/MS | Geosmin | Geosmin | <1 | ng/L
346810 | 2016-06-28 09:14 | PL-FTH-EFF |  | 6730 N. Rampart Range Rd. | Foothills WTP | WQ_LAB | 6040E | Taste & Odor Compounds by SPME, CI GC/MS/MS | MIB | 2-methylisoborneol (MIB) | <1 | ng/L
346810 | 2016-06-28 09:14 | PL-FTH-EFF |  | 6730 N. Rampart Range Rd. | Foothills WTP | WQ_LAB | 6040E | Taste & Odor Compounds by SPME, CI GC/MS/MS | Geosmin | Geosmin | <1 | ng/L
346814 | 2016-06-28 09:28 | PL-FTH-INF |  | 6730 N. Rampart Range Rd. | Foothills WTP | WQ_LAB | 6040E | Taste & Odor Compounds by SPME, CI GC/MS/MS | MIB | 2-methylisoborneol (MIB) | <1 | ng/L
346814 | 2016-06-28 09:28 | PL-FTH-INF |  | 6730 N. Rampart Range Rd. | Foothills WTP | WQ_LAB | 6040E | Taste & Odor Compounds by SPME, CI GC/MS/MS | Geosmin | Geosmin | <1 | ng/L
346802 | 2016-06-28 10:43 | PL-MOF-EFF |  | Moffat SP5 Finished Water | Moffat WTP | WQ_LAB | 6040E | Taste & Odor Compounds by SPME, CI GC/MS/MS | MIB | 2-methylisoborneol (MIB) | <1 | ng/L
346802 | 2016-06-28 10:43 | PL-MOF-EFF |  | Moffat SP5 Finished Water | Moffat WTP | WQ_LAB | 6040E | Taste & Odor Compounds by SPME, CI GC/MS/MS | Geosmin | Geosmin | <1 | ng/L
346806 | 2016-06-28 10:56 | PL-MOF-INF |  | Moffat Plant raw water | Moffat WTP | WQ_LAB | 6040E | Taste & Odor Compounds by SPME, CI GC/MS/MS | MIB | 2-methylisoborneol (MIB) | <1 | ng/L
346806 | 2016-06-28 10:56 | PL-MOF-INF |  | Moffat Plant raw water | Moffat WTP | WQ_LAB | 6040E | Taste & Odor Compounds by SPME, CI GC/MS/MS | Geosmin | Geosmin | <1 | ng/L
346794 | 2016-06-28 13:24 | PL-MAR-EFF |  | 6100 W Quincy Ave | Marston WTP | WQ_LAB | 6040E | Taste & Odor Compounds by SPME, CI GC/MS/MS | MIB | 2-methylisoborneol (MIB) | <1 | ng/L
346794 | 2016-06-28 13:24 | PL-MAR-EFF |  | 6100 W Quincy Ave | Marston WTP | WQ_LAB | 6040E | Taste & Odor Compounds by SPME, CI GC/MS/MS | Geosmin | Geosmin | <1 | ng/L
346798 | 2016-06-28 13:52 | PL-MAR-INF |  | Marston raw, 90 inch | Marston WTP | WQ_LAB | 6040E | Taste & Odor Compounds by SPME, CI GC/MS/MS | MIB | 2-methylisoborneol (MIB) | <1 | ng/L
346798 | 2016-06-28 13:52 | PL-MAR-INF |  | Marston raw, 90 inch | Marston WTP | WQ_LAB | 6040E | Taste & Odor Compounds by SPME, CI GC/MS/MS | Geosmin | Geosmin | <1 | ng/L
351390 | 2016-07-05 09:14 | PL-FTH-EFF |  | 6730 N. Rampart Range Rd. | Foothills WTP | WQ_LAB | 6040E | Taste & Odor Compounds by SPME, CI GC/MS/MS | MIB | 2-methylisoborneol (MIB) | <1 | ng/L
351390 | 2016-07-05 09:14 | PL-FTH-EFF |  | 6730 N. Rampart Range Rd. | Foothills WTP | WQ_LAB | 6040E | Taste & Odor Compounds by SPME, CI GC/MS/MS | Geosmin | Geosmin | <1 | ng/L
351394 | 2016-07-05 09:29 | PL-FTH-INF |  | 6730 N. Rampart Range Rd. | Foothills WTP | WQ_LAB | 6040E | Taste & Odor Compounds by SPME, CI GC/MS/MS | MIB | 2-methylisoborneol (MIB) | <1 | ng/L
351394 | 2016-07-05 09:29 | PL-FTH-INF |  | 6730 N. Rampart Range Rd. | Foothills WTP | WQ_LAB | 6040E | Taste & Odor Compounds by SPME, CI GC/MS/MS | Geosmin | Geosmin | <1 | ng/L
351374 | 2016-07-05 11:00 | PL-MAR-EFF |  | 6100 W Quincy Ave | Marston WTP | WQ_LAB | 6040E | Taste & Odor Compounds by SPME, CI GC/MS/MS | MIB | 2-methylisoborneol (MIB) | <1 | ng/L
351374 | 2016-07-05 11:00 | PL-MAR-EFF |  | 6100 W Quincy Ave | Marston WTP | WQ_LAB | 6040E | Taste & Odor Compounds by SPME, CI GC/MS/MS | Geosmin | Geosmin | 2 | ng/L
351378 | 2016-07-05 11:14 | PL-MAR-INF |  | Marston raw, 90 inch | Marston WTP | WQ_LAB | 6040E | Taste & Odor Compounds by SPME, CI GC/MS/MS | MIB | 2-methylisoborneol (MIB) | <1 | ng/L
351378 | 2016-07-05 11:14 | PL-MAR-INF |  | Marston raw, 90 inch | Marston WTP | WQ_LAB | 6040E | Taste & Odor Compounds by SPME, CI GC/MS/MS | Geosmin | Geosmin | <1 | ng/L
351382 | 2016-07-05 13:02 | PL-MOF-EFF |  | Moffat SP5 Finished Water | Moffat WTP | WQ_LAB | 6040E | Taste & Odor Compounds by SPME, CI GC/MS/MS | MIB | 2-methylisoborneol (MIB) | <1 | ng/L
351382 | 2016-07-05 13:02 | PL-MOF-EFF |  | Moffat SP5 Finished Water | Moffat WTP | WQ_LAB | 6040E | Taste & Odor Compounds by SPME, CI GC/MS/MS | Geosmin | Geosmin | <1 | ng/L
351386 | 2016-07-05 13:14 | PL-MOF-INF |  | Moffat Plant raw water | Moffat WTP | WQ_LAB | 6040E | Taste & Odor Compounds by SPME, CI GC/MS/MS | MIB | 2-methylisoborneol (MIB) | <1 | ng/L
351386 | 2016-07-05 13:14 | PL-MOF-INF |  | Moffat Plant raw water | Moffat WTP | WQ_LAB | 6040E | Taste & Odor Compounds by SPME, CI GC/MS/MS | Geosmin | Geosmin | <1 | ng/L
351387 | 2016-07-12 09:45 | PL-MOF-INF |  | Moffat Plant raw water | Moffat WTP | WQ_LAB | 6040E | Taste & Odor Compounds by SPME, CI GC/MS/MS | MIB | 2-methylisoborneol (MIB) | <1 | ng/L
351387 | 2016-07-12 09:45 | PL-MOF-INF |  | Moffat Plant raw water | Moffat WTP | WQ_LAB | 6040E | Taste & Odor Compounds by SPME, CI GC/MS/MS | Geosmin | Geosmin | <1 | ng/L
351383 | 2016-07-12 09:55 | PL-MOF-EFF |  | Moffat SP5 Finished Water | Moffat WTP | WQ_LAB | 6040E | Taste & Odor Compounds by SPME, CI GC/MS/MS | MIB | 2-methylisoborneol (MIB) | <1 | ng/L
351383 | 2016-07-12 09:55 | PL-MOF-EFF |  | Moffat SP5 Finished Water | Moffat WTP | WQ_LAB | 6040E | Taste & Odor Compounds by SPME, CI GC/MS/MS | Geosmin | Geosmin | <1 | ng/L
351395 | 2016-07-12 11:50 | PL-FTH-INF |  | 6730 N. Rampart Range Rd. | Foothills WTP | WQ_LAB | 6040E | Taste & Odor Compounds by SPME, CI GC/MS/MS | MIB | 2-methylisoborneol (MIB) | <1 | ng/L
351395 | 2016-07-12 11:50 | PL-FTH-INF |  | 6730 N. Rampart Range Rd. | Foothills WTP | WQ_LAB | 6040E | Taste & Odor Compounds by SPME, CI GC/MS/MS | Geosmin | Geosmin | <1 | ng/L
351391 | 2016-07-12 12:05 | PL-FTH-EFF |  | 6730 N. Rampart Range Rd. | Foothills WTP | WQ_LAB | 6040E | Taste & Odor Compounds by SPME, CI GC/MS/MS | MIB | 2-methylisoborneol (MIB) | <1 | ng/L
351391 | 2016-07-12 12:05 | PL-FTH-EFF |  | 6730 N. Rampart Range Rd. | Foothills WTP | WQ_LAB | 6040E | Taste & Odor Compounds by SPME, CI GC/MS/MS | Geosmin | Geosmin | <1 | ng/L
351379 | 2016-07-12 13:21 | PL-MAR-INF |  | Marston raw, 90 inch | Marston WTP | WQ_LAB | 6040E | Taste & Odor Compounds by SPME, CI GC/MS/MS | MIB | 2-methylisoborneol (MIB) | <1 | ng/L
351379 | 2016-07-12 13:21 | PL-MAR-INF |  | Marston raw, 90 inch | Marston WTP | WQ_LAB | 6040E | Taste & Odor Compounds by SPME, CI GC/MS/MS | Geosmin | Geosmin | 4 | ng/L
351375 | 2016-07-12 13:45 | PL-MAR-EFF |  | 6100 W Quincy Ave | Marston WTP | WQ_LAB | 6040E | Taste & Odor Compounds by SPME, CI GC/MS/MS | MIB | 2-methylisoborneol (MIB) | <1 | ng/L
351375 | 2016-07-12 13:45 | PL-MAR-EFF |  | 6100 W Quincy Ave | Marston WTP | WQ_LAB | 6040E | Taste & Odor Compounds by SPME, CI GC/MS/MS | Geosmin | Geosmin | 3 | ng/L
360329 | 2016-07-13 08:45 | RS-MR-01-1 |  | Marston Reservoir Depth Sampling Location at Buoy | Marston | WQ_LAB | 6040E | Taste & Odor Compounds by SPME, CI GC/MS/MS | MIB | 2-methylisoborneol (MIB) | <1 | ng/L
360329 | 2016-07-13 08:45 | RS-MR-01-1 |  | Marston Reservoir Depth Sampling Location at Buoy | Marston | WQ_LAB | 6040E | Taste & Odor Compounds by SPME, CI GC/MS/MS | Geosmin | Geosmin | 13 | ng/L
360337 | 2016-07-13 08:55 | RS-MR-01-7 |  | Marston Reservoir Depth Sampling Location at Buoy | Marston | WQ_LAB | 6040E | Taste & Odor Compounds by SPME, CI GC/MS/MS | MIB | 2-methylisoborneol (MIB) | <1 | ng/L
360337 | 2016-07-13 08:55 | RS-MR-01-7 |  | Marston Reservoir Depth Sampling Location at Buoy | Marston | WQ_LAB | 6040E | Taste & Odor Compounds by SPME, CI GC/MS/MS | Geosmin | Geosmin | <1 | ng/L
360345 | 2016-07-13 09:00 | RS-MR-01-11 |  | Marston Reservoir Depth Sampling Location at Buoy | Marston | WQ_LAB | 6040E | Taste & Odor Compounds by SPME, CI GC/MS/MS | MIB | 2-methylisoborneol (MIB) | <1 | ng/L
360345 | 2016-07-13 09:00 | RS-MR-01-11 |  | Marston Reservoir Depth Sampling Location at Buoy | Marston | WQ_LAB | 6040E | Taste & Odor Compounds by SPME, CI GC/MS/MS | Geosmin | Geosmin | <1 | ng/L
351392 | 2016-07-19 09:43 | PL-FTH-EFF | Foothills Plant Effluent | 6730 N. Rampart Range Rd. | Foothills WTP | WQ_LAB | 6040E | Taste & Odor Compounds by SPME, CI GC/MS/MS | MIB | 2-methylisoborneol (MIB) | <1 | ng/L
351392 | 2016-07-19 09:43 | PL-FTH-EFF | Foothills Plant Effluent | 6730 N. Rampart Range Rd. | Foothills WTP | WQ_LAB | 6040E | Taste & Odor Compounds by SPME, CI GC/MS/MS | Geosmin | Geosmin | <1 | ng/L
351396 | 2016-07-19 10:06 | PL-FTH-INF | Foothills Plant raw water | 6730 N. Rampart Range Rd. | Foothills WTP | WQ_LAB | 6040E | Taste & Odor Compounds by SPME, CI GC/MS/MS | MIB | 2-methylisoborneol (MIB) | <1 | ng/L
351396 | 2016-07-19 10:06 | PL-FTH-INF | Foothills Plant raw water | 6730 N. Rampart Range Rd. | Foothills WTP | WQ_LAB | 6040E | Taste & Odor Compounds by SPME, CI GC/MS/MS | Geosmin | Geosmin | <1 | ng/L
351384 | 2016-07-19 11:41 | PL-MOF-EFF | 10901 W. 20th Ave. | Moffat SP5 Finished Water | Moffat WTP | WQ_LAB | 6040E | Taste & Odor Compounds by SPME, CI GC/MS/MS | MIB | 2-methylisoborneol (MIB) | <1 | ng/L
351384 | 2016-07-19 11:41 | PL-MOF-EFF | 10901 W. 20th Ave. | Moffat SP5 Finished Water | Moffat WTP | WQ_LAB | 6040E | Taste & Odor Compounds by SPME, CI GC/MS/MS | Geosmin | Geosmin | <1 | ng/L
351388 | 2016-07-19 11:58 | PL-MOF-INF | Moffat Plant raw water | Moffat Plant raw water | Moffat WTP | WQ_LAB | 6040E | Taste & Odor Compounds by SPME, CI GC/MS/MS | MIB | 2-methylisoborneol (MIB) | <1 | ng/L
351388 | 2016-07-19 11:58 | PL-MOF-INF | Moffat Plant raw water | Moffat Plant raw water | Moffat WTP | WQ_LAB | 6040E | Taste & Odor Compounds by SPME, CI GC/MS/MS | Geosmin | Geosmin | 2 | ng/L
351376 | 2016-07-19 14:01 | PL-MAR-EFF | Marston effluent | 6100 W Quincy Ave | Marston WTP | WQ_LAB | 6040E | Taste & Odor Compounds by SPME, CI GC/MS/MS | MIB | 2-methylisoborneol (MIB) | <1 | ng/L
351376 | 2016-07-19 14:01 | PL-MAR-EFF | Marston effluent | 6100 W Quincy Ave | Marston WTP | WQ_LAB | 6040E | Taste & Odor Compounds by SPME, CI GC/MS/MS | Geosmin | Geosmin | 5 | ng/L
360827 | 2016-07-19 14:10 | RS-MR-01-1 |  | Marston Reservoir Depth Sampling Location at Buoy | Marston | WQ_LAB | 6040E | Taste & Odor Compounds by SPME, CI GC/MS/MS | MIB | 2-methylisoborneol (MIB) | <1 | ng/L
360827 | 2016-07-19 14:10 | RS-MR-01-1 |  | Marston Reservoir Depth Sampling Location at Buoy | Marston | WQ_LAB | 6040E | Taste & Odor Compounds by SPME, CI GC/MS/MS | Geosmin | Geosmin | 15 | ng/L
360835 | 2016-07-19 14:20 | RS-MR-01-7 |  | Marston Reservoir Depth Sampling Location at Buoy | Marston | WQ_LAB | 6040E | Taste & Odor Compounds by SPME, CI GC/MS/MS | MIB | 2-methylisoborneol (MIB) | <1 | ng/L
360835 | 2016-07-19 14:20 | RS-MR-01-7 |  | Marston Reservoir Depth Sampling Location at Buoy | Marston | WQ_LAB | 6040E | Taste & Odor Compounds by SPME, CI GC/MS/MS | Geosmin | Geosmin | 40 | ng/L
351380 | 2016-07-19 14:21 | PL-MAR-INF | Marston raw, 90 inch | Marston raw, 90 inch | Marston WTP | WQ_LAB | 6040E | Taste & Odor Compounds by SPME, CI GC/MS/MS | MIB | 2-methylisoborneol (MIB) | <1 | ng/L
351380 | 2016-07-19 14:21 | PL-MAR-INF | Marston raw, 90 inch | Marston raw, 90 inch | Marston WTP | WQ_LAB | 6040E | Taste & Odor Compounds by SPME, CI GC/MS/MS | Geosmin | Geosmin | 14 | ng/L
360842 | 2016-07-19 14:30 | RS-MR-01-11 |  | Marston Reservoir Depth Sampling Location at Buoy | Marston | WQ_LAB | 6040E | Taste & Odor Compounds by SPME, CI GC/MS/MS | MIB | 2-methylisoborneol (MIB) | <1 | ng/L
360842 | 2016-07-19 14:30 | RS-MR-01-11 |  | Marston Reservoir Depth Sampling Location at Buoy | Marston | WQ_LAB | 6040E | Taste & Odor Compounds by SPME, CI GC/MS/MS | Geosmin | Geosmin | 2 | ng/L
360849 | 2016-07-19 14:40 | RS-MR-01-14 |  | Marston Reservoir Depth Sampling Location at Buoy | Marston | WQ_LAB | 6040E | Taste & Odor Compounds by SPME, CI GC/MS/MS | MIB | 2-methylisoborneol (MIB) | <1 | ng/L
360849 | 2016-07-19 14:40 | RS-MR-01-14 |  | Marston Reservoir Depth Sampling Location at Buoy | Marston | WQ_LAB | 6040E | Taste & Odor Compounds by SPME, CI GC/MS/MS | Geosmin | Geosmin | 2 | ng/L
361264 | 2016-07-22 11:50 | PL-MAR-INF |  | Marston raw, 90 inch | Marston WTP | WQ_LAB | 6040E | Taste & Odor Compounds by SPME, CI GC/MS/MS | MIB | 2-methylisoborneol (MIB) | <1 | ng/L
361264 | 2016-07-22 11:50 | PL-MAR-INF |  | Marston raw, 90 inch | Marston WTP | WQ_LAB | 6040E | Taste & Odor Compounds by SPME, CI GC/MS/MS | Geosmin | Geosmin | 37 | ng/L
361266 | 2016-07-22 11:52 | PL-MAR-EFF |  | 6100 W Quincy Ave | Marston WTP | WQ_LAB | 6040E | Taste & Odor Compounds by SPME, CI GC/MS/MS | MIB | 2-methylisoborneol (MIB) | <1 | ng/L
361266 | 2016-07-22 11:52 | PL-MAR-EFF |  | 6100 W Quincy Ave | Marston WTP | WQ_LAB | 6040E | Taste & Odor Compounds by SPME, CI GC/MS/MS | Geosmin | Geosmin | 11 | ng/L
361339 | 2016-07-25 07:45 | PL-MAR-INF |  | Marston raw, 90 inch | Marston WTP | WQ_LAB | 6040E | Taste & Odor Compounds by SPME, CI GC/MS/MS | MIB | 2-methylisoborneol (MIB) | <1 | ng/L
361339 | 2016-07-25 07:45 | PL-MAR-INF |  | Marston raw, 90 inch | Marston WTP | WQ_LAB | 6040E | Taste & Odor Compounds by SPME, CI GC/MS/MS | Geosmin | Geosmin | 46 | ng/L
361337 | 2016-07-25 07:50 | PL-MAR-EFF |  | 6100 W Quincy Ave | Marston WTP | WQ_LAB | 6040E | Taste & Odor Compounds by SPME, CI GC/MS/MS | MIB | 2-methylisoborneol (MIB) | <1 | ng/L
361337 | 2016-07-25 07:50 | PL-MAR-EFF |  | 6100 W Quincy Ave | Marston WTP | WQ_LAB | 6040E | Taste & Odor Compounds by SPME, CI GC/MS/MS | Geosmin | Geosmin | 7 | ng/L
361390 | 2016-07-26 08:25 | RS-MR-01-1 |  | Marston Reservoir Depth Sampling Location at Buoy | Marston | WQ_LAB | 6040E | Taste & Odor Compounds by SPME, CI GC/MS/MS | MIB | 2-methylisoborneol (MIB) | 2 | ng/L
361390 | 2016-07-26 08:25 | RS-MR-01-1 |  | Marston Reservoir Depth Sampling Location at Buoy | Marston | WQ_LAB | 6040E | Taste & Odor Compounds by SPME, CI GC/MS/MS | Geosmin | Geosmin | >50 | ng/L
361398 | 2016-07-26 08:30 | RS-MR-01-7 |  | Marston Reservoir Depth Sampling Location at Buoy | Marston | WQ_LAB | 6040E | Taste & Odor Compounds by SPME, CI GC/MS/MS | MIB | 2-methylisoborneol (MIB) | <1 | ng/L
361398 | 2016-07-26 08:30 | RS-MR-01-7 |  | Marston Reservoir Depth Sampling Location at Buoy | Marston | WQ_LAB | 6040E | Taste & Odor Compounds by SPME, CI GC/MS/MS | Geosmin | Geosmin | 16 | ng/L
361405 | 2016-07-26 08:35 | RS-MR-01-11 |  | Marston Reservoir Depth Sampling Location at Buoy | Marston | WQ_LAB | 6040E | Taste & Odor Compounds by SPME, CI GC/MS/MS | MIB | 2-methylisoborneol (MIB) | <1 | ng/L
361405 | 2016-07-26 08:35 | RS-MR-01-11 |  | Marston Reservoir Depth Sampling Location at Buoy | Marston | WQ_LAB | 6040E | Taste & Odor Compounds by SPME, CI GC/MS/MS | Geosmin | Geosmin | 2 | ng/L
361412 | 2016-07-26 08:40 | RS-MR-01-14 |  | Marston Reservoir Depth Sampling Location at Buoy | Marston | WQ_LAB | 6040E | Taste & Odor Compounds by SPME, CI GC/MS/MS | MIB | 2-methylisoborneol (MIB) | 1 | ng/L
361412 | 2016-07-26 08:40 | RS-MR-01-14 |  | Marston Reservoir Depth Sampling Location at Buoy | Marston | WQ_LAB | 6040E | Taste & Odor Compounds by SPME, CI GC/MS/MS | Geosmin | Geosmin | 3 | ng/L
361423 | 2016-07-26 09:00 | PL-MAR-INF-A | Lake intake middle gate | Marston raw, 90 inch | Marston WTP | WQ_LAB | 6040E | Taste & Odor Compounds by SPME, CI GC/MS/MS | MIB | 2-methylisoborneol (MIB) | 1 | ng/L
361423 | 2016-07-26 09:00 | PL-MAR-INF-A | Lake intake middle gate | Marston raw, 90 inch | Marston WTP | WQ_LAB | 6040E | Taste & Odor Compounds by SPME, CI GC/MS/MS | Geosmin | Geosmin | >100 | ng/L
351381 | 2016-07-26 09:35 | PL-MAR-INF | Marston raw, 90 inch | Marston raw, 90 inch | Marston WTP | WQ_LAB | 6040E | Taste & Odor Compounds by SPME, CI GC/MS/MS | MIB | 2-methylisoborneol (MIB) | <1 | ng/L
351381 | 2016-07-26 09:35 | PL-MAR-INF | Marston raw, 90 inch | Marston raw, 90 inch | Marston WTP | WQ_LAB | 6040E | Taste & Odor Compounds by SPME, CI GC/MS/MS | Geosmin | Geosmin | 15 | ng/L
351377 | 2016-07-26 09:48 | PL-MAR-EFF | Marston effluent | 6100 W Quincy Ave | Marston WTP | WQ_LAB | 6040E | Taste & Odor Compounds by SPME, CI GC/MS/MS | MIB | 2-methylisoborneol (MIB) | <1 | ng/L
351377 | 2016-07-26 09:48 | PL-MAR-EFF | Marston effluent | 6100 W Quincy Ave | Marston WTP | WQ_LAB | 6040E | Taste & Odor Compounds by SPME, CI GC/MS/MS | Geosmin | Geosmin | 6 | ng/L
351393 | 2016-07-26 10:57 | PL-FTH-EFF | Foothills Plant Effluent | 6730 N. Rampart Range Rd. | Foothills WTP | WQ_LAB | 6040E | Taste & Odor Compounds by SPME, CI GC/MS/MS | MIB | 2-methylisoborneol (MIB) | <1 | ng/L
351393 | 2016-07-26 10:57 | PL-FTH-EFF | Foothills Plant Effluent | 6730 N. Rampart Range Rd. | Foothills WTP | WQ_LAB | 6040E | Taste & Odor Compounds by SPME, CI GC/MS/MS | Geosmin | Geosmin | 2 | ng/L
351397 | 2016-07-26 11:17 | PL-FTH-INF | Foothills Plant raw water | 6730 N. Rampart Range Rd. | Foothills WTP | WQ_LAB | 6040E | Taste & Odor Compounds by SPME, CI GC/MS/MS | MIB | 2-methylisoborneol (MIB) | <1 | ng/L
351397 | 2016-07-26 11:17 | PL-FTH-INF | Foothills Plant raw water | 6730 N. Rampart Range Rd. | Foothills WTP | WQ_LAB | 6040E | Taste & Odor Compounds by SPME, CI GC/MS/MS | Geosmin | Geosmin | <1 | ng/L
351385 | 2016-07-26 13:40 | PL-MOF-EFF | 10901 W. 20th Ave. | Moffat SP5 Finished Water | Moffat WTP | WQ_LAB | 6040E | Taste & Odor Compounds by SPME, CI GC/MS/MS | MIB | 2-methylisoborneol (MIB) | <1 | ng/L
351385 | 2016-07-26 13:40 | PL-MOF-EFF | 10901 W. 20th Ave. | Moffat SP5 Finished Water | Moffat WTP | WQ_LAB | 6040E | Taste & Odor Compounds by SPME, CI GC/MS/MS | Geosmin | Geosmin | <1 | ng/L
351389 | 2016-07-26 13:57 | PL-MOF-INF | Moffat Plant raw water | Moffat Plant raw water | Moffat WTP | WQ_LAB | 6040E | Taste & Odor Compounds by SPME, CI GC/MS/MS | MIB | 2-methylisoborneol (MIB) | <1 | ng/L
351389 | 2016-07-26 13:57 | PL-MOF-INF | Moffat Plant raw water | Moffat Plant raw water | Moffat WTP | WQ_LAB | 6040E | Taste & Odor Compounds by SPME, CI GC/MS/MS | Geosmin | Geosmin | <1 | ng/L
361652 | 2016-07-28 07:50 | PL-MAR-INF-A | MLOW MID | Marston raw, 90 inch | Marston WTP | WQ_LAB | 6040E | Taste & Odor Compounds by SPME, CI GC/MS/MS | MIB | 2-methylisoborneol (MIB) | 2 | ng/L
361652 | 2016-07-28 07:50 | PL-MAR-INF-A | MLOW MID | Marston raw, 90 inch | Marston WTP | WQ_LAB | 6040E | Taste & Odor Compounds by SPME, CI GC/MS/MS | Geosmin | Geosmin | 70 | ng/L
361650 | 2016-07-28 07:55 | PL-MAR-INF |  | Marston raw, 90 inch | Marston WTP | WQ_LAB | 6040E | Taste & Odor Compounds by SPME, CI GC/MS/MS | MIB | 2-methylisoborneol (MIB) | <1 | ng/L
361650 | 2016-07-28 07:55 | PL-MAR-INF |  | Marston raw, 90 inch | Marston WTP | WQ_LAB | 6040E | Taste & Odor Compounds by SPME, CI GC/MS/MS | Geosmin | Geosmin | 17 | ng/L
361642 | 2016-07-28 07:57 | FA-RYG-01 |  |  |  | WQ_LAB | 6040E | Taste & Odor Compounds by SPME, CI GC/MS/MS | MIB | 2-methylisoborneol (MIB) | <1 | ng/L
361642 | 2016-07-28 07:57 | FA-RYG-01 |  |  |  | WQ_LAB | 6040E | Taste & Odor Compounds by SPME, CI GC/MS/MS | Geosmin | Geosmin | 8 | ng/L
361648 | 2016-07-28 08:00 | PL-MAR-EFF |  | 6100 W Quincy Ave | Marston WTP | WQ_LAB | 6040E | Taste & Odor Compounds by SPME, CI GC/MS/MS | MIB | 2-methylisoborneol (MIB) | <1 | ng/L
361648 | 2016-07-28 08:00 | PL-MAR-EFF |  | 6100 W Quincy Ave | Marston WTP | WQ_LAB | 6040E | Taste & Odor Compounds by SPME, CI GC/MS/MS | Geosmin | Geosmin | 8 | ng/L
361644 | 2016-07-28 08:15 | FA-RYG-02 |  |  |  | WQ_LAB | 6040E | Taste & Odor Compounds by SPME, CI GC/MS/MS | MIB | 2-methylisoborneol (MIB) | 1 | ng/L
361644 | 2016-07-28 08:15 | FA-RYG-02 |  |  |  | WQ_LAB | 6040E | Taste & Odor Compounds by SPME, CI GC/MS/MS | Geosmin | Geosmin | <1 | ng/L
361646 | 2016-07-28 08:30 | FA-RYG-03 |  |  |  | WQ_LAB | 6040E | Taste & Odor Compounds by SPME, CI GC/MS/MS | MIB | 2-methylisoborneol (MIB) | <1 | ng/L
361646 | 2016-07-28 08:30 | FA-RYG-03 |  |  |  | WQ_LAB | 6040E | Taste & Odor Compounds by SPME, CI GC/MS/MS | Geosmin | Geosmin | 12 | ng/L
364210 | 2016-08-02 06:54 | PL-MAR-INF |  | Marston raw, 90 inch | Marston WTP | WQ_LAB | 6040E | Taste & Odor Compounds by SPME, CI GC/MS/MS | MIB | 2-methylisoborneol (MIB) | <1 | ng/L
364210 | 2016-08-02 06:54 | PL-MAR-INF |  | Marston raw, 90 inch | Marston WTP | WQ_LAB | 6040E | Taste & Odor Compounds by SPME, CI GC/MS/MS | Geosmin | Geosmin | 2 | ng/L
364212 | 2016-08-02 06:55 | PL-MAR-INF-A | MLOW MID | Marston raw, 90 inch | Marston WTP | WQ_LAB | 6040E | Taste & Odor Compounds by SPME, CI GC/MS/MS | MIB | 2-methylisoborneol (MIB) | 1 | ng/L
364212 | 2016-08-02 06:55 | PL-MAR-INF-A | MLOW MID | Marston raw, 90 inch | Marston WTP | WQ_LAB | 6040E | Taste & Odor Compounds by SPME, CI GC/MS/MS | Geosmin | Geosmin | 7 | ng/L
364216 | 2016-08-02 06:57 | FA-04-01 |  |  |  | WQ_LAB | 6040E | Taste & Odor Compounds by SPME, CI GC/MS/MS | MIB | 2-methylisoborneol (MIB) | <1 | ng/L
364216 | 2016-08-02 06:57 | FA-04-01 |  |  |  | WQ_LAB | 6040E | Taste & Odor Compounds by SPME, CI GC/MS/MS | Geosmin | Geosmin | 4 | ng/L
364214 | 2016-08-02 06:59 | PL-MAR-EFF-A | MLOW MID | 6100 W Quincy Ave | Marston WTP | WQ_LAB | 6040E | Taste & Odor Compounds by SPME, CI GC/MS/MS | MIB | 2-methylisoborneol (MIB) | <1 | ng/L
364214 | 2016-08-02 06:59 | PL-MAR-EFF-A | MLOW MID | 6100 W Quincy Ave | Marston WTP | WQ_LAB | 6040E | Taste & Odor Compounds by SPME, CI GC/MS/MS | Geosmin | Geosmin | 3 | ng/L
364220 | 2016-08-02 07:07 | FA-04-03 |  |  |  | WQ_LAB | 6040E | Taste & Odor Compounds by SPME, CI GC/MS/MS | MIB | 2-methylisoborneol (MIB) | <1 | ng/L
364220 | 2016-08-02 07:07 | FA-04-03 |  |  |  | WQ_LAB | 6040E | Taste & Odor Compounds by SPME, CI GC/MS/MS | Geosmin | Geosmin | 3 | ng/L
364218 | 2016-08-02 07:14 | FA-04-02 |  |  |  | WQ_LAB | 6040E | Taste & Odor Compounds by SPME, CI GC/MS/MS | MIB | 2-methylisoborneol (MIB) | 11 | ng/L
364218 | 2016-08-02 07:14 | FA-04-02 |  |  |  | WQ_LAB | 6040E | Taste & Odor Compounds by SPME, CI GC/MS/MS | Geosmin | Geosmin | >50 | ng/L
356728 | 2016-08-02 09:34 | PL-FTH-EFF |  | 6730 N. Rampart Range Rd. | Foothills WTP | WQ_LAB | 6040E | Taste & Odor Compounds by SPME, CI GC/MS/MS | MIB | 2-methylisoborneol (MIB) | <1 | ng/L
356728 | 2016-08-02 09:34 | PL-FTH-EFF |  | 6730 N. Rampart Range Rd. | Foothills WTP | WQ_LAB | 6040E | Taste & Odor Compounds by SPME, CI GC/MS/MS | Geosmin | Geosmin | 2 | ng/L
361807 | 2016-08-02 09:42 | RS-MR-01-1 | Marston Reservoir depth sampling location at buoy | Marston Reservoir Depth Sampling Location at Buoy | Marston | WQ_LAB | 6040E | Taste & Odor Compounds by SPME, CI GC/MS/MS | MIB | 2-methylisoborneol (MIB) | 2 | ng/L
361807 | 2016-08-02 09:42 | RS-MR-01-1 | Marston Reservoir depth sampling location at buoy | Marston Reservoir Depth Sampling Location at Buoy | Marston | WQ_LAB | 6040E | Taste & Odor Compounds by SPME, CI GC/MS/MS | Geosmin | Geosmin | 10 | ng/L
361815 | 2016-08-02 09:48 | RS-MR-01-7 | Marston Reservoir depth sampling location at buoy | Marston Reservoir Depth Sampling Location at Buoy | Marston | WQ_LAB | 6040E | Taste & Odor Compounds by SPME, CI GC/MS/MS | MIB | 2-methylisoborneol (MIB) | <1 | ng/L
361815 | 2016-08-02 09:48 | RS-MR-01-7 | Marston Reservoir depth sampling location at buoy | Marston Reservoir Depth Sampling Location at Buoy | Marston | WQ_LAB | 6040E | Taste & Odor Compounds by SPME, CI GC/MS/MS | Geosmin | Geosmin | 10 | ng/L
361822 | 2016-08-02 09:54 | RS-MR-01-11 | Marston Reservoir depth sampling location at buoy | Marston Reservoir Depth Sampling Location at Buoy | Marston | WQ_LAB | 6040E | Taste & Odor Compounds by SPME, CI GC/MS/MS | MIB | 2-methylisoborneol (MIB) | <1 | ng/L
361822 | 2016-08-02 09:54 | RS-MR-01-11 | Marston Reservoir depth sampling location at buoy | Marston Reservoir Depth Sampling Location at Buoy | Marston | WQ_LAB | 6040E | Taste & Odor Compounds by SPME, CI GC/MS/MS | Geosmin | Geosmin | 8 | ng/L
356733 | 2016-08-02 09:55 | PL-FTH-INF |  | 6730 N. Rampart Range Rd. | Foothills WTP | WQ_LAB | 6040E | Taste & Odor Compounds by SPME, CI GC/MS/MS | MIB | 2-methylisoborneol (MIB) | <1 | ng/L
356733 | 2016-08-02 09:55 | PL-FTH-INF |  | 6730 N. Rampart Range Rd. | Foothills WTP | WQ_LAB | 6040E | Taste & Odor Compounds by SPME, CI GC/MS/MS | Geosmin | Geosmin | <1 | ng/L
361829 | 2016-08-02 10:00 | RS-MR-01-14 | Marston Reservoir depth sampling location at buoy | Marston Reservoir Depth Sampling Location at Buoy | Marston | WQ_LAB | 6040E | Taste & Odor Compounds by SPME, CI GC/MS/MS | MIB | 2-methylisoborneol (MIB) | <1 | ng/L
361829 | 2016-08-02 10:00 | RS-MR-01-14 | Marston Reservoir depth sampling location at buoy | Marston Reservoir Depth Sampling Location at Buoy | Marston | WQ_LAB | 6040E | Taste & Odor Compounds by SPME, CI GC/MS/MS | Geosmin | Geosmin | 8 | ng/L
356718 | 2016-08-02 11:49 | PL-MOF-EFF |  | Moffat SP5 Finished Water | Moffat WTP | WQ_LAB | 6040E | Taste & Odor Compounds by SPME, CI GC/MS/MS | MIB | 2-methylisoborneol (MIB) | <1 | ng/L
356718 | 2016-08-02 11:49 | PL-MOF-EFF |  | Moffat SP5 Finished Water | Moffat WTP | WQ_LAB | 6040E | Taste & Odor Compounds by SPME, CI GC/MS/MS | Geosmin | Geosmin | <1 | ng/L
356723 | 2016-08-02 12:03 | PL-MOF-INF |  | Moffat Plant raw water | Moffat WTP | WQ_LAB | 6040E | Taste & Odor Compounds by SPME, CI GC/MS/MS | MIB | 2-methylisoborneol (MIB) | <1 | ng/L
356723 | 2016-08-02 12:03 | PL-MOF-INF |  | Moffat Plant raw water | Moffat WTP | WQ_LAB | 6040E | Taste & Odor Compounds by SPME, CI GC/MS/MS | Geosmin | Geosmin | <1 | ng/L
356708 | 2016-08-02 13:18 | PL-MAR-EFF |  | 6100 W Quincy Ave | Marston WTP | WQ_LAB | 6040E | Taste & Odor Compounds by SPME, CI GC/MS/MS | MIB | 2-methylisoborneol (MIB) | <1 | ng/L
356708 | 2016-08-02 13:18 | PL-MAR-EFF |  | 6100 W Quincy Ave | Marston WTP | WQ_LAB | 6040E | Taste & Odor Compounds by SPME, CI GC/MS/MS | Geosmin | Geosmin | 4 | ng/L
356713 | 2016-08-02 13:47 | PL-MAR-INF |  | Marston raw, 90 inch | Marston WTP | WQ_LAB | 6040E | Taste & Odor Compounds by SPME, CI GC/MS/MS | MIB | 2-methylisoborneol (MIB) | <1 | ng/L
356713 | 2016-08-02 13:47 | PL-MAR-INF |  | Marston raw, 90 inch | Marston WTP | WQ_LAB | 6040E | Taste & Odor Compounds by SPME, CI GC/MS/MS | Geosmin | Geosmin | 1 | ng/L
356729 | 2016-08-09 08:49 | PL-FTH-EFF | Foothills Plant Effluent | 6730 N. Rampart Range Rd. | Foothills WTP | WQ_LAB | 6040E | Taste & Odor Compounds by SPME, CI GC/MS/MS | MIB | 2-methylisoborneol (MIB) | <1 | ng/L
356729 | 2016-08-09 08:49 | PL-FTH-EFF | Foothills Plant Effluent | 6730 N. Rampart Range Rd. | Foothills WTP | WQ_LAB | 6040E | Taste & Odor Compounds by SPME, CI GC/MS/MS | Geosmin | Geosmin | 2 | ng/L
356734 | 2016-08-09 09:10 | PL-FTH-INF | Foothills Plant raw water | 6730 N. Rampart Range Rd. | Foothills WTP | WQ_LAB | 6040E | Taste & Odor Compounds by SPME, CI GC/MS/MS | MIB | 2-methylisoborneol (MIB) | <1 | ng/L
356734 | 2016-08-09 09:10 | PL-FTH-INF | Foothills Plant raw water | 6730 N. Rampart Range Rd. | Foothills WTP | WQ_LAB | 6040E | Taste & Odor Compounds by SPME, CI GC/MS/MS | Geosmin | Geosmin | <1 | ng/L
356719 | 2016-08-09 10:19 | PL-MOF-EFF | 10901 W. 20th Ave. | Moffat SP5 Finished Water | Moffat WTP | WQ_LAB | 6040E | Taste & Odor Compounds by SPME, CI GC/MS/MS | MIB | 2-methylisoborneol (MIB) | <1 | ng/L
356719 | 2016-08-09 10:19 | PL-MOF-EFF | 10901 W. 20th Ave. | Moffat SP5 Finished Water | Moffat WTP | WQ_LAB | 6040E | Taste & Odor Compounds by SPME, CI GC/MS/MS | Geosmin | Geosmin | <1 | ng/L
356724 | 2016-08-09 10:50 | PL-MOF-INF | Moffat Plant raw water | Moffat Plant raw water | Moffat WTP | WQ_LAB | 6040E | Taste & Odor Compounds by SPME, CI GC/MS/MS | MIB | 2-methylisoborneol (MIB) | <1 | ng/L
356724 | 2016-08-09 10:50 | PL-MOF-INF | Moffat Plant raw water | Moffat Plant raw water | Moffat WTP | WQ_LAB | 6040E | Taste & Odor Compounds by SPME, CI GC/MS/MS | Geosmin | Geosmin | <1 | ng/L
356709 | 2016-08-09 13:03 | PL-MAR-EFF | Marston effluent | 6100 W Quincy Ave | Marston WTP | WQ_LAB | 6040E | Taste & Odor Compounds by SPME, CI GC/MS/MS | MIB | 2-methylisoborneol (MIB) | <1 | ng/L
356709 | 2016-08-09 13:03 | PL-MAR-EFF | Marston effluent | 6100 W Quincy Ave | Marston WTP | WQ_LAB | 6040E | Taste & Odor Compounds by SPME, CI GC/MS/MS | Geosmin | Geosmin | 3 | ng/L
356714 | 2016-08-09 13:19 | PL-MAR-INF | Marston raw, 90 inch | Marston raw, 90 inch | Marston WTP | WQ_LAB | 6040E | Taste & Odor Compounds by SPME, CI GC/MS/MS | MIB | 2-methylisoborneol (MIB) | <1 | ng/L
356714 | 2016-08-09 13:19 | PL-MAR-INF | Marston raw, 90 inch | Marston raw, 90 inch | Marston WTP | WQ_LAB | 6040E | Taste & Odor Compounds by SPME, CI GC/MS/MS | Geosmin | Geosmin | 1 | ng/L
364765 | 2016-08-10 10:45 | RS-MR-01-1 |  | Marston Reservoir Depth Sampling Location at Buoy | Marston | WQ_LAB | 6040E | Taste & Odor Compounds by SPME, CI GC/MS/MS | MIB | 2-methylisoborneol (MIB) | 2 | ng/L
364765 | 2016-08-10 10:45 | RS-MR-01-1 |  | Marston Reservoir Depth Sampling Location at Buoy | Marston | WQ_LAB | 6040E | Taste & Odor Compounds by SPME, CI GC/MS/MS | Geosmin | Geosmin | 3 | ng/L
364773 | 2016-08-10 10:55 | RS-MR-01-7 |  | Marston Reservoir Depth Sampling Location at Buoy | Marston | WQ_LAB | 6040E | Taste & Odor Compounds by SPME, CI GC/MS/MS | MIB | 2-methylisoborneol (MIB) | 1 | ng/L
364773 | 2016-08-10 10:55 | RS-MR-01-7 |  | Marston Reservoir Depth Sampling Location at Buoy | Marston | WQ_LAB | 6040E | Taste & Odor Compounds by SPME, CI GC/MS/MS | Geosmin | Geosmin | 5 | ng/L
364780 | 2016-08-10 11:00 | RS-MR-01-11 |  | Marston Reservoir Depth Sampling Location at Buoy | Marston | WQ_LAB | 6040E | Taste & Odor Compounds by SPME, CI GC/MS/MS | MIB | 2-methylisoborneol (MIB) | <1 | ng/L
364780 | 2016-08-10 11:00 | RS-MR-01-11 |  | Marston Reservoir Depth Sampling Location at Buoy | Marston | WQ_LAB | 6040E | Taste & Odor Compounds by SPME, CI GC/MS/MS | Geosmin | Geosmin | 11 | ng/L
364787 | 2016-08-10 11:05 | RS-MR-01-14 |  | Marston Reservoir Depth Sampling Location at Buoy | Marston | WQ_LAB | 6040E | Taste & Odor Compounds by SPME, CI GC/MS/MS | MIB | 2-methylisoborneol (MIB) | 2 | ng/L
364787 | 2016-08-10 11:05 | RS-MR-01-14 |  | Marston Reservoir Depth Sampling Location at Buoy | Marston | WQ_LAB | 6040E | Taste & Odor Compounds by SPME, CI GC/MS/MS | Geosmin | Geosmin | 6 | ng/L
365505 | 2016-08-15 09:50 | RS-MR-01-1 | Marston Reservoir depth sampling location at buoy | Marston Reservoir Depth Sampling Location at Buoy | Marston | WQ_LAB | 6040E | Taste & Odor Compounds by SPME, CI GC/MS/MS | MIB | 2-methylisoborneol (MIB) | 2 | ng/L
365505 | 2016-08-15 09:50 | RS-MR-01-1 | Marston Reservoir depth sampling location at buoy | Marston Reservoir Depth Sampling Location at Buoy | Marston | WQ_LAB | 6040E | Taste & Odor Compounds by SPME, CI GC/MS/MS | Geosmin | Geosmin | 2 | ng/L
365513 | 2016-08-15 10:06 | RS-MR-01-7 | Marston Reservoir depth sampling location at buoy | Marston Reservoir Depth Sampling Location at Buoy | Marston | WQ_LAB | 6040E | Taste & Odor Compounds by SPME, CI GC/MS/MS | MIB | 2-methylisoborneol (MIB) | 1 | ng/L
365513 | 2016-08-15 10:06 | RS-MR-01-7 | Marston Reservoir depth sampling location at buoy | Marston Reservoir Depth Sampling Location at Buoy | Marston | WQ_LAB | 6040E | Taste & Odor Compounds by SPME, CI GC/MS/MS | Geosmin | Geosmin | 3 | ng/L
365520 | 2016-08-15 10:11 | RS-MR-01-11 | Marston Reservoir depth sampling location at buoy | Marston Reservoir Depth Sampling Location at Buoy | Marston | WQ_LAB | 6040E | Taste & Odor Compounds by SPME, CI GC/MS/MS | MIB | 2-methylisoborneol (MIB) | <1 | ng/L
365520 | 2016-08-15 10:11 | RS-MR-01-11 | Marston Reservoir depth sampling location at buoy | Marston Reservoir Depth Sampling Location at Buoy | Marston | WQ_LAB | 6040E | Taste & Odor Compounds by SPME, CI GC/MS/MS | Geosmin | Geosmin | 8 | ng/L
365527 | 2016-08-15 10:17 | RS-MR-01-14 | Marston Reservoir depth sampling location at buoy | Marston Reservoir Depth Sampling Location at Buoy | Marston | WQ_LAB | 6040E | Taste & Odor Compounds by SPME, CI GC/MS/MS | MIB | 2-methylisoborneol (MIB) | <1 | ng/L
365527 | 2016-08-15 10:17 | RS-MR-01-14 | Marston Reservoir depth sampling location at buoy | Marston Reservoir Depth Sampling Location at Buoy | Marston | WQ_LAB | 6040E | Taste & Odor Compounds by SPME, CI GC/MS/MS | Geosmin | Geosmin | 8 | ng/L
356735 | 2016-08-16 08:58 | PL-FTH-INF | Foothills Plant raw water | 6730 N. Rampart Range Rd. | Foothills WTP | WQ_LAB | 6040E | Taste & Odor Compounds by SPME, CI GC/MS/MS | MIB | 2-methylisoborneol (MIB) | <1 | ng/L
356735 | 2016-08-16 08:58 | PL-FTH-INF | Foothills Plant raw water | 6730 N. Rampart Range Rd. | Foothills WTP | WQ_LAB | 6040E | Taste & Odor Compounds by SPME, CI GC/MS/MS | Geosmin | Geosmin | <1 | ng/L
356730 | 2016-08-16 09:06 | PL-FTH-EFF | Foothills Plant Effluent | 6730 N. Rampart Range Rd. | Foothills WTP | WQ_LAB | 6040E | Taste & Odor Compounds by SPME, CI GC/MS/MS | MIB | 2-methylisoborneol (MIB) | <1 | ng/L
356730 | 2016-08-16 09:06 | PL-FTH-EFF | Foothills Plant Effluent | 6730 N. Rampart Range Rd. | Foothills WTP | WQ_LAB | 6040E | Taste & Odor Compounds by SPME, CI GC/MS/MS | Geosmin | Geosmin | 2 | ng/L
356725 | 2016-08-16 11:05 | PL-MOF-INF | Moffat Plant raw water | Moffat Plant raw water | Moffat WTP | WQ_LAB | 6040E | Taste & Odor Compounds by SPME, CI GC/MS/MS | MIB | 2-methylisoborneol (MIB) | <1 | ng/L
356725 | 2016-08-16 11:05 | PL-MOF-INF | Moffat Plant raw water | Moffat Plant raw water | Moffat WTP | WQ_LAB | 6040E | Taste & Odor Compounds by SPME, CI GC/MS/MS | Geosmin | Geosmin | 1 | ng/L
356720 | 2016-08-16 11:07 | PL-MOF-EFF | 10901 W. 20th Ave. | Moffat SP5 Finished Water | Moffat WTP | WQ_LAB | 6040E | Taste & Odor Compounds by SPME, CI GC/MS/MS | MIB | 2-methylisoborneol (MIB) | <1 | ng/L
356720 | 2016-08-16 11:07 | PL-MOF-EFF | 10901 W. 20th Ave. | Moffat SP5 Finished Water | Moffat WTP | WQ_LAB | 6040E | Taste & Odor Compounds by SPME, CI GC/MS/MS | Geosmin | Geosmin | 1 | ng/L
356715 | 2016-08-16 13:28 | PL-MAR-INF | Marston raw, 90 inch | Marston raw, 90 inch | Marston WTP | WQ_LAB | 6040E | Taste & Odor Compounds by SPME, CI GC/MS/MS | MIB | 2-methylisoborneol (MIB) | <1 | ng/L
356715 | 2016-08-16 13:28 | PL-MAR-INF | Marston raw, 90 inch | Marston raw, 90 inch | Marston WTP | WQ_LAB | 6040E | Taste & Odor Compounds by SPME, CI GC/MS/MS | Geosmin | Geosmin | <1 | ng/L
356710 | 2016-08-16 13:32 | PL-MAR-EFF | Marston effluent | 6100 W Quincy Ave | Marston WTP | WQ_LAB | 6040E | Taste & Odor Compounds by SPME, CI GC/MS/MS | MIB | 2-methylisoborneol (MIB) | 1 | ng/L
356710 | 2016-08-16 13:32 | PL-MAR-EFF | Marston effluent | 6100 W Quincy Ave | Marston WTP | WQ_LAB | 6040E | Taste & Odor Compounds by SPME, CI GC/MS/MS | Geosmin | Geosmin | 2 | ng/L
356721 | 2016-08-23 10:01 | PL-MOF-EFF |  | Moffat SP5 Finished Water | Moffat WTP | WQ_LAB | 6040E | Taste & Odor Compounds by SPME, CI GC/MS/MS | MIB | 2-methylisoborneol (MIB) | <1 | ng/L
356721 | 2016-08-23 10:01 | PL-MOF-EFF |  | Moffat SP5 Finished Water | Moffat WTP | WQ_LAB | 6040E | Taste & Odor Compounds by SPME, CI GC/MS/MS | Geosmin | Geosmin | 1 | ng/L
356726 | 2016-08-23 10:15 | PL-MOF-INF |  | Moffat Plant raw water | Moffat WTP | WQ_LAB | 6040E | Taste & Odor Compounds by SPME, CI GC/MS/MS | MIB | 2-methylisoborneol (MIB) | <1 | ng/L
356726 | 2016-08-23 10:15 | PL-MOF-INF |  | Moffat Plant raw water | Moffat WTP | WQ_LAB | 6040E | Taste & Odor Compounds by SPME, CI GC/MS/MS | Geosmin | Geosmin | <1 | ng/L
356711 | 2016-08-23 12:13 | PL-MAR-EFF |  | 6100 W Quincy Ave | Marston WTP | WQ_LAB | 6040E | Taste & Odor Compounds by SPME, CI GC/MS/MS | MIB | 2-methylisoborneol (MIB) | 2 | ng/L
356711 | 2016-08-23 12:13 | PL-MAR-EFF |  | 6100 W Quincy Ave | Marston WTP | WQ_LAB | 6040E | Taste & Odor Compounds by SPME, CI GC/MS/MS | Geosmin | Geosmin | 2 | ng/L
356716 | 2016-08-23 12:27 | PL-MAR-INF |  | Marston raw, 90 inch | Marston WTP | WQ_LAB | 6040E | Taste & Odor Compounds by SPME, CI GC/MS/MS | MIB | 2-methylisoborneol (MIB) | <1 | ng/L
356716 | 2016-08-23 12:27 | PL-MAR-INF |  | Marston raw, 90 inch | Marston WTP | WQ_LAB | 6040E | Taste & Odor Compounds by SPME, CI GC/MS/MS | Geosmin | Geosmin | <1 | ng/L
356731 | 2016-08-23 15:48 | PL-FTH-EFF |  | 6730 N. Rampart Range Rd. | Foothills WTP | WQ_LAB | 6040E | Taste & Odor Compounds by SPME, CI GC/MS/MS | MIB | 2-methylisoborneol (MIB) | <1 | ng/L
356731 | 2016-08-23 15:48 | PL-FTH-EFF |  | 6730 N. Rampart Range Rd. | Foothills WTP | WQ_LAB | 6040E | Taste & Odor Compounds by SPME, CI GC/MS/MS | Geosmin | Geosmin | 1 | ng/L
356736 | 2016-08-23 16:02 | PL-FTH-INF |  | 6730 N. Rampart Range Rd. | Foothills WTP | WQ_LAB | 6040E | Taste & Odor Compounds by SPME, CI GC/MS/MS | MIB | 2-methylisoborneol (MIB) | <1 | ng/L
356736 | 2016-08-23 16:02 | PL-FTH-INF |  | 6730 N. Rampart Range Rd. | Foothills WTP | WQ_LAB | 6040E | Taste & Odor Compounds by SPME, CI GC/MS/MS | Geosmin | Geosmin | <1 | ng/L
366462 | 2016-08-24 11:15 | RS-MR-01-1 |  | Marston Reservoir Depth Sampling Location at Buoy | Marston | WQ_LAB | 6040E | Taste & Odor Compounds by SPME, CI GC/MS/MS | MIB | 2-methylisoborneol (MIB) | 3 | ng/L
366462 | 2016-08-24 11:15 | RS-MR-01-1 |  | Marston Reservoir Depth Sampling Location at Buoy | Marston | WQ_LAB | 6040E | Taste & Odor Compounds by SPME, CI GC/MS/MS | Geosmin | Geosmin | 2 | ng/L
366470 | 2016-08-24 11:20 | RS-MR-01-7 |  | Marston Reservoir Depth Sampling Location at Buoy | Marston | WQ_LAB | 6040E | Taste & Odor Compounds by SPME, CI GC/MS/MS | MIB | 2-methylisoborneol (MIB) | 2 | ng/L
366470 | 2016-08-24 11:20 | RS-MR-01-7 |  | Marston Reservoir Depth Sampling Location at Buoy | Marston | WQ_LAB | 6040E | Taste & Odor Compounds by SPME, CI GC/MS/MS | Geosmin | Geosmin | 2 | ng/L
366477 | 2016-08-24 11:25 | RS-MR-01-11 |  | Marston Reservoir Depth Sampling Location at Buoy | Marston | WQ_LAB | 6040E | Taste & Odor Compounds by SPME, CI GC/MS/MS | MIB | 2-methylisoborneol (MIB) | <1 | ng/L
366477 | 2016-08-24 11:25 | RS-MR-01-11 |  | Marston Reservoir Depth Sampling Location at Buoy | Marston | WQ_LAB | 6040E | Taste & Odor Compounds by SPME, CI GC/MS/MS | Geosmin | Geosmin | 4 | ng/L
366484 | 2016-08-24 11:30 | RS-MR-01-14 |  | Marston Reservoir Depth Sampling Location at Buoy | Marston | WQ_LAB | 6040E | Taste & Odor Compounds by SPME, CI GC/MS/MS | MIB | 2-methylisoborneol (MIB) | <1 | ng/L
366484 | 2016-08-24 11:30 | RS-MR-01-14 |  | Marston Reservoir Depth Sampling Location at Buoy | Marston | WQ_LAB | 6040E | Taste & Odor Compounds by SPME, CI GC/MS/MS | Geosmin | Geosmin | 4 | ng/L
356732 | 2016-08-30 08:45 | PL-FTH-EFF |  | 6730 N. Rampart Range Rd. | Foothills WTP | WQ_LAB | 6040E | Taste & Odor Compounds by SPME, CI GC/MS/MS | MIB | 2-methylisoborneol (MIB) | <1 | ng/L
356732 | 2016-08-30 08:45 | PL-FTH-EFF |  | 6730 N. Rampart Range Rd. | Foothills WTP | WQ_LAB | 6040E | Taste & Odor Compounds by SPME, CI GC/MS/MS | Geosmin | Geosmin | 1 | ng/L
356737 | 2016-08-30 08:59 | PL-FTH-INF |  | 6730 N. Rampart Range Rd. | Foothills WTP | WQ_LAB | 6040E | Taste & Odor Compounds by SPME, CI GC/MS/MS | MIB | 2-methylisoborneol (MIB) | <1 | ng/L
356737 | 2016-08-30 08:59 | PL-FTH-INF |  | 6730 N. Rampart Range Rd. | Foothills WTP | WQ_LAB | 6040E | Taste & Odor Compounds by SPME, CI GC/MS/MS | Geosmin | Geosmin | <1 | ng/L
367403 | 2016-08-30 09:56 | RS-MR-01-1 | Marston Reservoir depth sampling location at buoy | Marston Reservoir Depth Sampling Location at Buoy | Marston | WQ_LAB | 6040E | Taste & Odor Compounds by SPME, CI GC/MS/MS | MIB | 2-methylisoborneol (MIB) | 1 | ng/L
367403 | 2016-08-30 09:56 | RS-MR-01-1 | Marston Reservoir depth sampling location at buoy | Marston Reservoir Depth Sampling Location at Buoy | Marston | WQ_LAB | 6040E | Taste & Odor Compounds by SPME, CI GC/MS/MS | Geosmin | Geosmin | <1 | ng/L
367411 | 2016-08-30 10:00 | RS-MR-01-7 | Marston Reservoir depth sampling location at buoy | Marston Reservoir Depth Sampling Location at Buoy | Marston | WQ_LAB | 6040E | Taste & Odor Compounds by SPME, CI GC/MS/MS | MIB | 2-methylisoborneol (MIB) | 3 | ng/L
367411 | 2016-08-30 10:00 | RS-MR-01-7 | Marston Reservoir depth sampling location at buoy | Marston Reservoir Depth Sampling Location at Buoy | Marston | WQ_LAB | 6040E | Taste & Odor Compounds by SPME, CI GC/MS/MS | Geosmin | Geosmin | 2 | ng/L
367419 | 2016-08-30 10:06 | RS-MR-01-11 | Marston Reservoir depth sampling location at buoy | Marston Reservoir Depth Sampling Location at Buoy | Marston | WQ_LAB | 6040E | Taste & Odor Compounds by SPME, CI GC/MS/MS | MIB | 2-methylisoborneol (MIB) | <1 | ng/L
367419 | 2016-08-30 10:06 | RS-MR-01-11 | Marston Reservoir depth sampling location at buoy | Marston Reservoir Depth Sampling Location at Buoy | Marston | WQ_LAB | 6040E | Taste & Odor Compounds by SPME, CI GC/MS/MS | Geosmin | Geosmin | 2 | ng/L
367427 | 2016-08-30 10:11 | RS-MR-01-14 | Marston Reservoir depth sampling location at buoy | Marston Reservoir Depth Sampling Location at Buoy | Marston | WQ_LAB | 6040E | Taste & Odor Compounds by SPME, CI GC/MS/MS | MIB | 2-methylisoborneol (MIB) | <1 | ng/L
367427 | 2016-08-30 10:11 | RS-MR-01-14 | Marston Reservoir depth sampling location at buoy | Marston Reservoir Depth Sampling Location at Buoy | Marston | WQ_LAB | 6040E | Taste & Odor Compounds by SPME, CI GC/MS/MS | Geosmin | Geosmin | 2 | ng/L
356722 | 2016-08-30 10:34 | PL-MOF-EFF |  | Moffat SP5 Finished Water | Moffat WTP | WQ_LAB | 6040E | Taste & Odor Compounds by SPME, CI GC/MS/MS | MIB | 2-methylisoborneol (MIB) | <1 | ng/L
356722 | 2016-08-30 10:34 | PL-MOF-EFF |  | Moffat SP5 Finished Water | Moffat WTP | WQ_LAB | 6040E | Taste & Odor Compounds by SPME, CI GC/MS/MS | Geosmin | Geosmin | <1 | ng/L
356727 | 2016-08-30 10:58 | PL-MOF-INF |  | Moffat Plant raw water | Moffat WTP | WQ_LAB | 6040E | Taste & Odor Compounds by SPME, CI GC/MS/MS | MIB | 2-methylisoborneol (MIB) | <1 | ng/L
356727 | 2016-08-30 10:58 | PL-MOF-INF |  | Moffat Plant raw water | Moffat WTP | WQ_LAB | 6040E | Taste & Odor Compounds by SPME, CI GC/MS/MS | Geosmin | Geosmin | <1 | ng/L
356712 | 2016-08-30 13:18 | PL-MAR-EFF |  | 6100 W Quincy Ave | Marston WTP | WQ_LAB | 6040E | Taste & Odor Compounds by SPME, CI GC/MS/MS | MIB | 2-methylisoborneol (MIB) | <1 | ng/L
356712 | 2016-08-30 13:18 | PL-MAR-EFF |  | 6100 W Quincy Ave | Marston WTP | WQ_LAB | 6040E | Taste & Odor Compounds by SPME, CI GC/MS/MS | Geosmin | Geosmin | 1 | ng/L
356717 | 2016-08-30 13:36 | PL-MAR-INF |  | Marston raw, 90 inch | Marston WTP | WQ_LAB | 6040E | Taste & Odor Compounds by SPME, CI GC/MS/MS | MIB | 2-methylisoborneol (MIB) | <1 | ng/L
356717 | 2016-08-30 13:36 | PL-MAR-INF |  | Marston raw, 90 inch | Marston WTP | WQ_LAB | 6040E | Taste & Odor Compounds by SPME, CI GC/MS/MS | Geosmin | Geosmin | <1 | ng/L
371049 | 2016-09-06 09:05 | RS-MR-01-1 |  | Marston Reservoir Depth Sampling Location at Buoy | Marston | WQ_LAB | 6040E | Taste & Odor Compounds by SPME, CI GC/MS/MS | MIB | 2-methylisoborneol (MIB) | 3 | ng/L
371049 | 2016-09-06 09:05 | RS-MR-01-1 |  | Marston Reservoir Depth Sampling Location at Buoy | Marston | WQ_LAB | 6040E | Taste & Odor Compounds by SPME, CI GC/MS/MS | Geosmin | Geosmin | 7 | ng/L
371057 | 2016-09-06 09:10 | RS-MR-01-7 |  | Marston Reservoir Depth Sampling Location at Buoy | Marston | WQ_LAB | 6040E | Taste & Odor Compounds by SPME, CI GC/MS/MS | MIB | 2-methylisoborneol (MIB) | 2 | ng/L
371057 | 2016-09-06 09:10 | RS-MR-01-7 |  | Marston Reservoir Depth Sampling Location at Buoy | Marston | WQ_LAB | 6040E | Taste & Odor Compounds by SPME, CI GC/MS/MS | Geosmin | Geosmin | 4 | ng/L
371064 | 2016-09-06 09:15 | RS-MR-01-11 |  | Marston Reservoir Depth Sampling Location at Buoy | Marston | WQ_LAB | 6040E | Taste & Odor Compounds by SPME, CI GC/MS/MS | MIB | 2-methylisoborneol (MIB) | <1 | ng/L
371064 | 2016-09-06 09:15 | RS-MR-01-11 |  | Marston Reservoir Depth Sampling Location at Buoy | Marston | WQ_LAB | 6040E | Taste & Odor Compounds by SPME, CI GC/MS/MS | Geosmin | Geosmin | 1 | ng/L
371071 | 2016-09-06 09:20 | RS-MR-01-14 |  | Marston Reservoir Depth Sampling Location at Buoy | Marston | WQ_LAB | 6040E | Taste & Odor Compounds by SPME, CI GC/MS/MS | MIB | 2-methylisoborneol (MIB) | <1 | ng/L
371071 | 2016-09-06 09:20 | RS-MR-01-14 |  | Marston Reservoir Depth Sampling Location at Buoy | Marston | WQ_LAB | 6040E | Taste & Odor Compounds by SPME, CI GC/MS/MS | Geosmin | Geosmin | 1 | ng/L
361995 | 2016-09-06 09:55 | PL-FTH-EFF | Foothills Plant Effluent | 6730 N. Rampart Range Rd. | Foothills WTP | WQ_LAB | 6040E | Taste & Odor Compounds by SPME, CI GC/MS/MS | MIB | 2-methylisoborneol (MIB) | <1 | ng/L
361995 | 2016-09-06 09:55 | PL-FTH-EFF | Foothills Plant Effluent | 6730 N. Rampart Range Rd. | Foothills WTP | WQ_LAB | 6040E | Taste & Odor Compounds by SPME, CI GC/MS/MS | Geosmin | Geosmin | <1 | ng/L
361999 | 2016-09-06 10:13 | PL-FTH-INF | Foothills Plant raw water | 6730 N. Rampart Range Rd. | Foothills WTP | WQ_LAB | 6040E | Taste & Odor Compounds by SPME, CI GC/MS/MS | MIB | 2-methylisoborneol (MIB) | <1 | ng/L
361999 | 2016-09-06 10:13 | PL-FTH-INF | Foothills Plant raw water | 6730 N. Rampart Range Rd. | Foothills WTP | WQ_LAB | 6040E | Taste & Odor Compounds by SPME, CI GC/MS/MS | Geosmin | Geosmin | <1 | ng/L
361991 | 2016-09-06 11:21 | PL-MOF-INF | Moffat Plant raw water | Moffat Plant raw water | Moffat WTP | WQ_LAB | 6040E | Taste & Odor Compounds by SPME, CI GC/MS/MS | MIB | 2-methylisoborneol (MIB) | <1 | ng/L
361991 | 2016-09-06 11:21 | PL-MOF-INF | Moffat Plant raw water | Moffat Plant raw water | Moffat WTP | WQ_LAB | 6040E | Taste & Odor Compounds by SPME, CI GC/MS/MS | Geosmin | Geosmin | <1 | ng/L
361987 | 2016-09-06 11:38 | PL-MOF-EFF | 10901 W. 20th Ave. | Moffat SP5 Finished Water | Moffat WTP | WQ_LAB | 6040E | Taste & Odor Compounds by SPME, CI GC/MS/MS | MIB | 2-methylisoborneol (MIB) | <1 | ng/L
361987 | 2016-09-06 11:38 | PL-MOF-EFF | 10901 W. 20th Ave. | Moffat SP5 Finished Water | Moffat WTP | WQ_LAB | 6040E | Taste & Odor Compounds by SPME, CI GC/MS/MS | Geosmin | Geosmin | <1 | ng/L
361983 | 2016-09-06 14:19 | PL-MAR-INF | Marston raw, 90 inch | Marston raw, 90 inch | Marston WTP | WQ_LAB | 6040E | Taste & Odor Compounds by SPME, CI GC/MS/MS | MIB | 2-methylisoborneol (MIB) | <1 | ng/L
361983 | 2016-09-06 14:19 | PL-MAR-INF | Marston raw, 90 inch | Marston raw, 90 inch | Marston WTP | WQ_LAB | 6040E | Taste & Odor Compounds by SPME, CI GC/MS/MS | Geosmin | Geosmin | <1 | ng/L
361979 | 2016-09-06 14:25 | PL-MAR-EFF | Marston effluent | 6100 W Quincy Ave | Marston WTP | WQ_LAB | 6040E | Taste & Odor Compounds by SPME, CI GC/MS/MS | MIB | 2-methylisoborneol (MIB) | <1 | ng/L
361979 | 2016-09-06 14:25 | PL-MAR-EFF | Marston effluent | 6100 W Quincy Ave | Marston WTP | WQ_LAB | 6040E | Taste & Odor Compounds by SPME, CI GC/MS/MS | Geosmin | Geosmin | <1 | ng/L
372049 | 2016-09-12 11:40 | RS-MR-01-1 |  | Marston Reservoir Depth Sampling Location at Buoy | Marston | WQ_LAB | 6040E | Taste & Odor Compounds by SPME, CI GC/MS/MS | MIB | 2-methylisoborneol (MIB) | 2 | ng/L
372049 | 2016-09-12 11:40 | RS-MR-01-1 |  | Marston Reservoir Depth Sampling Location at Buoy | Marston | WQ_LAB | 6040E | Taste & Odor Compounds by SPME, CI GC/MS/MS | Geosmin | Geosmin | 14 | ng/L
372057 | 2016-09-12 11:45 | RS-MR-01-7 |  | Marston Reservoir Depth Sampling Location at Buoy | Marston | WQ_LAB | 6040E | Taste & Odor Compounds by SPME, CI GC/MS/MS | MIB | 2-methylisoborneol (MIB) | 1 | ng/L
372057 | 2016-09-12 11:45 | RS-MR-01-7 |  | Marston Reservoir Depth Sampling Location at Buoy | Marston | WQ_LAB | 6040E | Taste & Odor Compounds by SPME, CI GC/MS/MS | Geosmin | Geosmin | >50 | ng/L
372064 | 2016-09-12 11:50 | RS-MR-01-11 |  | Marston Reservoir Depth Sampling Location at Buoy | Marston | WQ_LAB | 6040E | Taste & Odor Compounds by SPME, CI GC/MS/MS | MIB | 2-methylisoborneol (MIB) | <1 | ng/L
372064 | 2016-09-12 11:50 | RS-MR-01-11 |  | Marston Reservoir Depth Sampling Location at Buoy | Marston | WQ_LAB | 6040E | Taste & Odor Compounds by SPME, CI GC/MS/MS | Geosmin | Geosmin | 2 | ng/L
372071 | 2016-09-12 11:55 | RS-MR-01-14 |  | Marston Reservoir Depth Sampling Location at Buoy | Marston | WQ_LAB | 6040E | Taste & Odor Compounds by SPME, CI GC/MS/MS | MIB | 2-methylisoborneol (MIB) | <1 | ng/L
372071 | 2016-09-12 11:55 | RS-MR-01-14 |  | Marston Reservoir Depth Sampling Location at Buoy | Marston | WQ_LAB | 6040E | Taste & Odor Compounds by SPME, CI GC/MS/MS | Geosmin | Geosmin | 2 | ng/L
361996 | 2016-09-13 09:07 | PL-FTH-EFF |  | 6730 N. Rampart Range Rd. | Foothills WTP | WQ_LAB | 6040E | Taste & Odor Compounds by SPME, CI GC/MS/MS | MIB | 2-methylisoborneol (MIB) | <1 | ng/L
361996 | 2016-09-13 09:07 | PL-FTH-EFF |  | 6730 N. Rampart Range Rd. | Foothills WTP | WQ_LAB | 6040E | Taste & Odor Compounds by SPME, CI GC/MS/MS | Geosmin | Geosmin | <1 | ng/L
362000 | 2016-09-13 09:24 | PL-FTH-INF |  | 6730 N. Rampart Range Rd. | Foothills WTP | WQ_LAB | 6040E | Taste & Odor Compounds by SPME, CI GC/MS/MS | MIB | 2-methylisoborneol (MIB) | <1 | ng/L
362000 | 2016-09-13 09:24 | PL-FTH-INF |  | 6730 N. Rampart Range Rd. | Foothills WTP | WQ_LAB | 6040E | Taste & Odor Compounds by SPME, CI GC/MS/MS | Geosmin | Geosmin | <1 | ng/L
361988 | 2016-09-13 10:56 | PL-MOF-EFF |  | Moffat SP5 Finished Water | Moffat WTP | WQ_LAB | 6040E | Taste & Odor Compounds by SPME, CI GC/MS/MS | MIB | 2-methylisoborneol (MIB) | <1 | ng/L
361988 | 2016-09-13 10:56 | PL-MOF-EFF |  | Moffat SP5 Finished Water | Moffat WTP | WQ_LAB | 6040E | Taste & Odor Compounds by SPME, CI GC/MS/MS | Geosmin | Geosmin | <1 | ng/L
361980 | 2016-09-13 13:40 | PL-MAR-EFF |  | 6100 W Quincy Ave | Marston WTP | WQ_LAB | 6040E | Taste & Odor Compounds by SPME, CI GC/MS/MS | MIB | 2-methylisoborneol (MIB) | <1 | ng/L
361980 | 2016-09-13 13:40 | PL-MAR-EFF |  | 6100 W Quincy Ave | Marston WTP | WQ_LAB | 6040E | Taste & Odor Compounds by SPME, CI GC/MS/MS | Geosmin | Geosmin | <1 | ng/L
361984 | 2016-09-13 14:08 | PL-MAR-INF |  | Marston raw, 90 inch | Marston WTP | WQ_LAB | 6040E | Taste & Odor Compounds by SPME, CI GC/MS/MS | MIB | 2-methylisoborneol (MIB) | <1 | ng/L
361984 | 2016-09-13 14:08 | PL-MAR-INF |  | Marston raw, 90 inch | Marston WTP | WQ_LAB | 6040E | Taste & Odor Compounds by SPME, CI GC/MS/MS | Geosmin | Geosmin | <1 | ng/L
372622 | 2016-09-14 11:58 | PL-MOF-INF |  | Moffat Plant raw water | Moffat WTP | WQ_LAB | 6040E | Taste & Odor Compounds by SPME, CI GC/MS/MS | MIB | 2-methylisoborneol (MIB) | <1 | ng/L
372622 | 2016-09-14 11:58 | PL-MOF-INF |  | Moffat Plant raw water | Moffat WTP | WQ_LAB | 6040E | Taste & Odor Compounds by SPME, CI GC/MS/MS | Geosmin | Geosmin | <1 | ng/L
361997 | 2016-09-20 09:28 | PL-FTH-EFF |  | 6730 N. Rampart Range Rd. | Foothills WTP | WQ_LAB | 6040E | Taste & Odor Compounds by SPME, CI GC/MS/MS | MIB | 2-methylisoborneol (MIB) | <1 | ng/L
361997 | 2016-09-20 09:28 | PL-FTH-EFF |  | 6730 N. Rampart Range Rd. | Foothills WTP | WQ_LAB | 6040E | Taste & Odor Compounds by SPME, CI GC/MS/MS | Geosmin | Geosmin | <1 | ng/L
362001 | 2016-09-20 09:50 | PL-FTH-INF |  | 6730 N. Rampart Range Rd. | Foothills WTP | WQ_LAB | 6040E | Taste & Odor Compounds by SPME, CI GC/MS/MS | MIB | 2-methylisoborneol (MIB) | <1 | ng/L
362001 | 2016-09-20 09:50 | PL-FTH-INF |  | 6730 N. Rampart Range Rd. | Foothills WTP | WQ_LAB | 6040E | Taste & Odor Compounds by SPME, CI GC/MS/MS | Geosmin | Geosmin | <1 | ng/L
361989 | 2016-09-20 12:25 | PL-MOF-EFF |  | Moffat SP5 Finished Water | Moffat WTP | WQ_LAB | 6040E | Taste & Odor Compounds by SPME, CI GC/MS/MS | MIB | 2-methylisoborneol (MIB) | <1 | ng/L
361989 | 2016-09-20 12:25 | PL-MOF-EFF |  | Moffat SP5 Finished Water | Moffat WTP | WQ_LAB | 6040E | Taste & Odor Compounds by SPME, CI GC/MS/MS | Geosmin | Geosmin | <1 | ng/L
361993 | 2016-09-20 12:35 | PL-MOF-INF |  | Moffat Plant raw water | Moffat WTP | WQ_LAB | 6040E | Taste & Odor Compounds by SPME, CI GC/MS/MS | MIB | 2-methylisoborneol (MIB) | <1 | ng/L
361993 | 2016-09-20 12:35 | PL-MOF-INF |  | Moffat Plant raw water | Moffat WTP | WQ_LAB | 6040E | Taste & Odor Compounds by SPME, CI GC/MS/MS | Geosmin | Geosmin | <1 | ng/L
361981 | 2016-09-20 14:21 | PL-MAR-EFF |  | 6100 W Quincy Ave | Marston WTP | WQ_LAB | 6040E | Taste & Odor Compounds by SPME, CI GC/MS/MS | MIB | 2-methylisoborneol (MIB) | <1 | ng/L
361981 | 2016-09-20 14:21 | PL-MAR-EFF |  | 6100 W Quincy Ave | Marston WTP | WQ_LAB | 6040E | Taste & Odor Compounds by SPME, CI GC/MS/MS | Geosmin | Geosmin | <1 | ng/L
361985 | 2016-09-20 14:35 | PL-MAR-INF |  | Marston raw, 90 inch | Marston WTP | WQ_LAB | 6040E | Taste & Odor Compounds by SPME, CI GC/MS/MS | MIB | 2-methylisoborneol (MIB) | <1 | ng/L
361985 | 2016-09-20 14:35 | PL-MAR-INF |  | Marston raw, 90 inch | Marston WTP | WQ_LAB | 6040E | Taste & Odor Compounds by SPME, CI GC/MS/MS | Geosmin | Geosmin | <1 | ng/L
373309 | 2016-09-21 08:30 | RS-MR-01-1 |  | Marston Reservoir Depth Sampling Location at Buoy | Marston | WQ_LAB | 6040E | Taste & Odor Compounds by SPME, CI GC/MS/MS | MIB | 2-methylisoborneol (MIB) | 2 | ng/L
373309 | 2016-09-21 08:30 | RS-MR-01-1 |  | Marston Reservoir Depth Sampling Location at Buoy | Marston | WQ_LAB | 6040E | Taste & Odor Compounds by SPME, CI GC/MS/MS | Geosmin | Geosmin | >50 | ng/L
373317 | 2016-09-21 08:35 | RS-MR-01-7 |  | Marston Reservoir Depth Sampling Location at Buoy | Marston | WQ_LAB | 6040E | Taste & Odor Compounds by SPME, CI GC/MS/MS | MIB | 2-methylisoborneol (MIB) | 2 | ng/L
373317 | 2016-09-21 08:35 | RS-MR-01-7 |  | Marston Reservoir Depth Sampling Location at Buoy | Marston | WQ_LAB | 6040E | Taste & Odor Compounds by SPME, CI GC/MS/MS | Geosmin | Geosmin | 15 | ng/L
373324 | 2016-09-21 08:40 | RS-MR-01-11 |  | Marston Reservoir Depth Sampling Location at Buoy | Marston | WQ_LAB | 6040E | Taste & Odor Compounds by SPME, CI GC/MS/MS | MIB | 2-methylisoborneol (MIB) | <1 | ng/L
373324 | 2016-09-21 08:40 | RS-MR-01-11 |  | Marston Reservoir Depth Sampling Location at Buoy | Marston | WQ_LAB | 6040E | Taste & Odor Compounds by SPME, CI GC/MS/MS | Geosmin | Geosmin | 4 | ng/L
373331 | 2016-09-21 08:45 | RS-MR-01-14 |  | Marston Reservoir Depth Sampling Location at Buoy | Marston | WQ_LAB | 6040E | Taste & Odor Compounds by SPME, CI GC/MS/MS | MIB | 2-methylisoborneol (MIB) | <1 | ng/L
373331 | 2016-09-21 08:45 | RS-MR-01-14 |  | Marston Reservoir Depth Sampling Location at Buoy | Marston | WQ_LAB | 6040E | Taste & Odor Compounds by SPME, CI GC/MS/MS | Geosmin | Geosmin | 3 | ng/L
373953 | 2016-09-26 14:00 | RS-MR-01-1 |  | Marston Reservoir Depth Sampling Location at Buoy | Marston | WQ_LAB | 6040E | Taste & Odor Compounds by SPME, CI GC/MS/MS | MIB | 2-methylisoborneol (MIB) | 2 | ng/L
373953 | 2016-09-26 14:00 | RS-MR-01-1 |  | Marston Reservoir Depth Sampling Location at Buoy | Marston | WQ_LAB | 6040E | Taste & Odor Compounds by SPME, CI GC/MS/MS | Geosmin | Geosmin | 31 | ng/L
373962 | 2016-09-26 14:05 | RS-MR-01-7 |  | Marston Reservoir Depth Sampling Location at Buoy | Marston | WQ_LAB | 6040E | Taste & Odor Compounds by SPME, CI GC/MS/MS | MIB | 2-methylisoborneol (MIB) | 2 | ng/L
373962 | 2016-09-26 14:05 | RS-MR-01-7 |  | Marston Reservoir Depth Sampling Location at Buoy | Marston | WQ_LAB | 6040E | Taste & Odor Compounds by SPME, CI GC/MS/MS | Geosmin | Geosmin | 25 | ng/L
373970 | 2016-09-26 14:15 | RS-MR-01-11 |  | Marston Reservoir Depth Sampling Location at Buoy | Marston | WQ_LAB | 6040E | Taste & Odor Compounds by SPME, CI GC/MS/MS | MIB | 2-methylisoborneol (MIB) | 1 | ng/L
373970 | 2016-09-26 14:15 | RS-MR-01-11 |  | Marston Reservoir Depth Sampling Location at Buoy | Marston | WQ_LAB | 6040E | Taste & Odor Compounds by SPME, CI GC/MS/MS | Geosmin | Geosmin | 8 | ng/L
373977 | 2016-09-26 14:20 | RS-MR-01-14 |  | Marston Reservoir Depth Sampling Location at Buoy | Marston | WQ_LAB | 6040E | Taste & Odor Compounds by SPME, CI GC/MS/MS | MIB | 2-methylisoborneol (MIB) | <1 | ng/L
373977 | 2016-09-26 14:20 | RS-MR-01-14 |  | Marston Reservoir Depth Sampling Location at Buoy | Marston | WQ_LAB | 6040E | Taste & Odor Compounds by SPME, CI GC/MS/MS | Geosmin | Geosmin | 7 | ng/L
361998 | 2016-09-27 09:41 | PL-FTH-EFF | Foothills Plant Effluent | 6730 N. Rampart Range Rd. | Foothills WTP | WQ_LAB | 6040E | Taste & Odor Compounds by SPME, CI GC/MS/MS | MIB | 2-methylisoborneol (MIB) | <1 | ng/L
361998 | 2016-09-27 09:41 | PL-FTH-EFF | Foothills Plant Effluent | 6730 N. Rampart Range Rd. | Foothills WTP | WQ_LAB | 6040E | Taste & Odor Compounds by SPME, CI GC/MS/MS | Geosmin | Geosmin | <1 | ng/L
362002 | 2016-09-27 09:47 | PL-FTH-INF | Foothills Plant raw water | 6730 N. Rampart Range Rd. | Foothills WTP | WQ_LAB | 6040E | Taste & Odor Compounds by SPME, CI GC/MS/MS | MIB | 2-methylisoborneol (MIB) | <1 | ng/L
362002 | 2016-09-27 09:47 | PL-FTH-INF | Foothills Plant raw water | 6730 N. Rampart Range Rd. | Foothills WTP | WQ_LAB | 6040E | Taste & Odor Compounds by SPME, CI GC/MS/MS | Geosmin | Geosmin | <1 | ng/L
361990 | 2016-09-27 11:30 | PL-MOF-EFF | 10901 W. 20th Ave. | Moffat SP5 Finished Water | Moffat WTP | WQ_LAB | 6040E | Taste & Odor Compounds by SPME, CI GC/MS/MS | MIB | 2-methylisoborneol (MIB) | <1 | ng/L
361990 | 2016-09-27 11:30 | PL-MOF-EFF | 10901 W. 20th Ave. | Moffat SP5 Finished Water | Moffat WTP | WQ_LAB | 6040E | Taste & Odor Compounds by SPME, CI GC/MS/MS | Geosmin | Geosmin | <1 | ng/L
361994 | 2016-09-27 11:35 | PL-MOF-INF | Moffat Plant raw water | Moffat Plant raw water | Moffat WTP | WQ_LAB | 6040E | Taste & Odor Compounds by SPME, CI GC/MS/MS | MIB | 2-methylisoborneol (MIB) | <1 | ng/L
361994 | 2016-09-27 11:35 | PL-MOF-INF | Moffat Plant raw water | Moffat Plant raw water | Moffat WTP | WQ_LAB | 6040E | Taste & Odor Compounds by SPME, CI GC/MS/MS | Geosmin | Geosmin | 5 | ng/L
368142 | 2016-10-04 10:08 | PL-FTH-EFF | Foothills Plant Effluent | 6730 N. Rampart Range Rd. | Foothills WTP | WQ_LAB | 6040E | Taste & Odor Compounds by SPME, CI GC/MS/MS | MIB | 2-methylisoborneol (MIB) | <1 | ng/L
368142 | 2016-10-04 10:08 | PL-FTH-EFF | Foothills Plant Effluent | 6730 N. Rampart Range Rd. | Foothills WTP | WQ_LAB | 6040E | Taste & Odor Compounds by SPME, CI GC/MS/MS | Geosmin | Geosmin | <1 | ng/L
368147 | 2016-10-04 10:44 | PL-FTH-INF | Foothills Plant raw water | 6730 N. Rampart Range Rd. | Foothills WTP | WQ_LAB | 6040E | Taste & Odor Compounds by SPME, CI GC/MS/MS | MIB | 2-methylisoborneol (MIB) | <1 | ng/L
368147 | 2016-10-04 10:44 | PL-FTH-INF | Foothills Plant raw water | 6730 N. Rampart Range Rd. | Foothills WTP | WQ_LAB | 6040E | Taste & Odor Compounds by SPME, CI GC/MS/MS | Geosmin | Geosmin | <1 | ng/L
368132 | 2016-10-04 12:07 | PL-MOF-EFF | 10901 W. 20th Ave. | Moffat SP5 Finished Water | Moffat WTP | WQ_LAB | 6040E | Taste & Odor Compounds by SPME, CI GC/MS/MS | MIB | 2-methylisoborneol (MIB) | <1 | ng/L
368132 | 2016-10-04 12:07 | PL-MOF-EFF | 10901 W. 20th Ave. | Moffat SP5 Finished Water | Moffat WTP | WQ_LAB | 6040E | Taste & Odor Compounds by SPME, CI GC/MS/MS | Geosmin | Geosmin | <1 | ng/L
368137 | 2016-10-04 12:28 | PL-MOF-INF | Moffat Plant raw water | Moffat Plant raw water | Moffat WTP | WQ_LAB | 6040E | Taste & Odor Compounds by SPME, CI GC/MS/MS | MIB | 2-methylisoborneol (MIB) | <1 | ng/L
368137 | 2016-10-04 12:28 | PL-MOF-INF | Moffat Plant raw water | Moffat Plant raw water | Moffat WTP | WQ_LAB | 6040E | Taste & Odor Compounds by SPME, CI GC/MS/MS | Geosmin | Geosmin | <1 | ng/L
377546 | 2016-10-05 13:55 | RS-MR-01-1 |  | Marston Reservoir Depth Sampling Location at Buoy | Marston | WQ_LAB | 6040E | Taste & Odor Compounds by SPME, CI GC/MS/MS | MIB | 2-methylisoborneol (MIB) | 2 | ng/L
377546 | 2016-10-05 13:55 | RS-MR-01-1 |  | Marston Reservoir Depth Sampling Location at Buoy | Marston | WQ_LAB | 6040E | Taste & Odor Compounds by SPME, CI GC/MS/MS | Geosmin | Geosmin | <1 | ng/L
377556 | 2016-10-05 14:00 | RS-MR-01-7 |  | Marston Reservoir Depth Sampling Location at Buoy | Marston | WQ_LAB | 6040E | Taste & Odor Compounds by SPME, CI GC/MS/MS | MIB | 2-methylisoborneol (MIB) | 1 | ng/L
377556 | 2016-10-05 14:00 | RS-MR-01-7 |  | Marston Reservoir Depth Sampling Location at Buoy | Marston | WQ_LAB | 6040E | Taste & Odor Compounds by SPME, CI GC/MS/MS | Geosmin | Geosmin | <1 | ng/L
377563 | 2016-10-05 14:05 | RS-MR-01-11 |  | Marston Reservoir Depth Sampling Location at Buoy | Marston | WQ_LAB | 6040E | Taste & Odor Compounds by SPME, CI GC/MS/MS | MIB | 2-methylisoborneol (MIB) | 2 | ng/L
377563 | 2016-10-05 14:05 | RS-MR-01-11 |  | Marston Reservoir Depth Sampling Location at Buoy | Marston | WQ_LAB | 6040E | Taste & Odor Compounds by SPME, CI GC/MS/MS | Geosmin | Geosmin | <1 | ng/L
377570 | 2016-10-05 14:10 | RS-MR-01-14 |  | Marston Reservoir Depth Sampling Location at Buoy | Marston | WQ_LAB | 6040E | Taste & Odor Compounds by SPME, CI GC/MS/MS | MIB | 2-methylisoborneol (MIB) | 2 | ng/L
377570 | 2016-10-05 14:10 | RS-MR-01-14 |  | Marston Reservoir Depth Sampling Location at Buoy | Marston | WQ_LAB | 6040E | Taste & Odor Compounds by SPME, CI GC/MS/MS | Geosmin | Geosmin | <1 | ng/L
368143 | 2016-10-11 09:55 | PL-FTH-EFF | Foothills Plant Effluent | 6730 N. Rampart Range Rd. | Foothills WTP | WQ_LAB | 6040E | Taste & Odor Compounds by SPME, CI GC/MS/MS | MIB | 2-methylisoborneol (MIB) | <1 | ng/L
368143 | 2016-10-11 09:55 | PL-FTH-EFF | Foothills Plant Effluent | 6730 N. Rampart Range Rd. | Foothills WTP | WQ_LAB | 6040E | Taste & Odor Compounds by SPME, CI GC/MS/MS | Geosmin | Geosmin | 1 | ng/L
368148 | 2016-10-11 10:11 | PL-FTH-INF | Foothills Plant raw water | 6730 N. Rampart Range Rd. | Foothills WTP | WQ_LAB | 6040E | Taste & Odor Compounds by SPME, CI GC/MS/MS | MIB | 2-methylisoborneol (MIB) | <1 | ng/L
368148 | 2016-10-11 10:11 | PL-FTH-INF | Foothills Plant raw water | 6730 N. Rampart Range Rd. | Foothills WTP | WQ_LAB | 6040E | Taste & Odor Compounds by SPME, CI GC/MS/MS | Geosmin | Geosmin | <1 | ng/L
368133 | 2016-10-11 12:00 | PL-MOF-EFF | 10901 W. 20th Ave. | Moffat SP5 Finished Water | Moffat WTP | WQ_LAB | 6040E | Taste & Odor Compounds by SPME, CI GC/MS/MS | MIB | 2-methylisoborneol (MIB) | <1 | ng/L
368133 | 2016-10-11 12:00 | PL-MOF-EFF | 10901 W. 20th Ave. | Moffat SP5 Finished Water | Moffat WTP | WQ_LAB | 6040E | Taste & Odor Compounds by SPME, CI GC/MS/MS | Geosmin | Geosmin | <1 | ng/L
368138 | 2016-10-11 12:12 | PL-MOF-INF | Moffat Plant raw water | Moffat Plant raw water | Moffat WTP | WQ_LAB | 6040E | Taste & Odor Compounds by SPME, CI GC/MS/MS | MIB | 2-methylisoborneol (MIB) | <1 | ng/L
368138 | 2016-10-11 12:12 | PL-MOF-INF | Moffat Plant raw water | Moffat Plant raw water | Moffat WTP | WQ_LAB | 6040E | Taste & Odor Compounds by SPME, CI GC/MS/MS | Geosmin | Geosmin | <1 | ng/L
368144 | 2016-10-18 09:14 | PL-FTH-EFF | Foothills Plant Effluent | 6730 N. Rampart Range Rd. | Foothills WTP | WQ_LAB | 6040E | Taste & Odor Compounds by SPME, CI GC/MS/MS | MIB | 2-methylisoborneol (MIB) | <1 | ng/L
368144 | 2016-10-18 09:14 | PL-FTH-EFF | Foothills Plant Effluent | 6730 N. Rampart Range Rd. | Foothills WTP | WQ_LAB | 6040E | Taste & Odor Compounds by SPME, CI GC/MS/MS | Geosmin | Geosmin | 1 | ng/L
368149 | 2016-10-18 09:43 | PL-FTH-INF | Foothills Plant raw water | 6730 N. Rampart Range Rd. | Foothills WTP | WQ_LAB | 6040E | Taste & Odor Compounds by SPME, CI GC/MS/MS | MIB | 2-methylisoborneol (MIB) | <1 | ng/L
368149 | 2016-10-18 09:43 | PL-FTH-INF | Foothills Plant raw water | 6730 N. Rampart Range Rd. | Foothills WTP | WQ_LAB | 6040E | Taste & Odor Compounds by SPME, CI GC/MS/MS | Geosmin | Geosmin | <1 | ng/L
368134 | 2016-10-18 11:14 | PL-MOF-EFF | 10901 W. 20th Ave. | Moffat SP5 Finished Water | Moffat WTP | WQ_LAB | 6040E | Taste & Odor Compounds by SPME, CI GC/MS/MS | MIB | 2-methylisoborneol (MIB) | <1 | ng/L
368134 | 2016-10-18 11:14 | PL-MOF-EFF | 10901 W. 20th Ave. | Moffat SP5 Finished Water | Moffat WTP | WQ_LAB | 6040E | Taste & Odor Compounds by SPME, CI GC/MS/MS | Geosmin | Geosmin | <1 | ng/L
368139 | 2016-10-18 11:30 | PL-MOF-INF | Moffat Plant raw water | Moffat Plant raw water | Moffat WTP | WQ_LAB | 6040E | Taste & Odor Compounds by SPME, CI GC/MS/MS | MIB | 2-methylisoborneol (MIB) | <1 | ng/L
368139 | 2016-10-18 11:30 | PL-MOF-INF | Moffat Plant raw water | Moffat Plant raw water | Moffat WTP | WQ_LAB | 6040E | Taste & Odor Compounds by SPME, CI GC/MS/MS | Geosmin | Geosmin | <1 | ng/L
380215 | 2016-10-24 13:34 | RS-MR-01-1 | Marston Reservoir depth sampling location at buoy | Marston Reservoir Depth Sampling Location at Buoy | Marston | WQ_LAB | 6040E | Taste & Odor Compounds by SPME, CI GC/MS/MS | MIB | 2-methylisoborneol (MIB) | <1 | ng/L
380215 | 2016-10-24 13:34 | RS-MR-01-1 | Marston Reservoir depth sampling location at buoy | Marston Reservoir Depth Sampling Location at Buoy | Marston | WQ_LAB | 6040E | Taste & Odor Compounds by SPME, CI GC/MS/MS | Geosmin | Geosmin | <1 | ng/L
380223 | 2016-10-24 13:36 | RS-MR-01-7 | Marston Reservoir depth sampling location at buoy | Marston Reservoir Depth Sampling Location at Buoy | Marston | WQ_LAB | 6040E | Taste & Odor Compounds by SPME, CI GC/MS/MS | MIB | 2-methylisoborneol (MIB) | <1 | ng/L
380223 | 2016-10-24 13:36 | RS-MR-01-7 | Marston Reservoir depth sampling location at buoy | Marston Reservoir Depth Sampling Location at Buoy | Marston | WQ_LAB | 6040E | Taste & Odor Compounds by SPME, CI GC/MS/MS | Geosmin | Geosmin | <1 | ng/L
380230 | 2016-10-24 13:39 | RS-MR-01-11 | Marston Reservoir depth sampling location at buoy | Marston Reservoir Depth Sampling Location at Buoy | Marston | WQ_LAB | 6040E | Taste & Odor Compounds by SPME, CI GC/MS/MS | MIB | 2-methylisoborneol (MIB) | <1 | ng/L
380230 | 2016-10-24 13:39 | RS-MR-01-11 | Marston Reservoir depth sampling location at buoy | Marston Reservoir Depth Sampling Location at Buoy | Marston | WQ_LAB | 6040E | Taste & Odor Compounds by SPME, CI GC/MS/MS | Geosmin | Geosmin | <1 | ng/L
380237 | 2016-10-24 13:42 | RS-MR-01-14 | Marston Reservoir depth sampling location at buoy | Marston Reservoir Depth Sampling Location at Buoy | Marston | WQ_LAB | 6040E | Taste & Odor Compounds by SPME, CI GC/MS/MS | MIB | 2-methylisoborneol (MIB) | <1 | ng/L
380237 | 2016-10-24 13:42 | RS-MR-01-14 | Marston Reservoir depth sampling location at buoy | Marston Reservoir Depth Sampling Location at Buoy | Marston | WQ_LAB | 6040E | Taste & Odor Compounds by SPME, CI GC/MS/MS | Geosmin | Geosmin | <1 | ng/L
368150 | 2016-10-25 09:27 | PL-FTH-INF | Foothills Plant raw water | 6730 N. Rampart Range Rd. | Foothills WTP | WQ_LAB | 6040E | Taste & Odor Compounds by SPME, CI GC/MS/MS | MIB | 2-methylisoborneol (MIB) | <1 | ng/L
368150 | 2016-10-25 09:27 | PL-FTH-INF | Foothills Plant raw water | 6730 N. Rampart Range Rd. | Foothills WTP | WQ_LAB | 6040E | Taste & Odor Compounds by SPME, CI GC/MS/MS | Geosmin | Geosmin | <1 | ng/L
368145 | 2016-10-25 09:43 | PL-FTH-EFF | Foothills Plant Effluent | 6730 N. Rampart Range Rd. | Foothills WTP | WQ_LAB | 6040E | Taste & Odor Compounds by SPME, CI GC/MS/MS | MIB | 2-methylisoborneol (MIB) | <1 | ng/L
368145 | 2016-10-25 09:43 | PL-FTH-EFF | Foothills Plant Effluent | 6730 N. Rampart Range Rd. | Foothills WTP | WQ_LAB | 6040E | Taste & Odor Compounds by SPME, CI GC/MS/MS | Geosmin | Geosmin | <1 | ng/L
368140 | 2016-10-25 11:17 | PL-MOF-INF | Moffat Plant raw water | Moffat Plant raw water | Moffat WTP | WQ_LAB | 6040E | Taste & Odor Compounds by SPME, CI GC/MS/MS | MIB | 2-methylisoborneol (MIB) | <1 | ng/L
368140 | 2016-10-25 11:17 | PL-MOF-INF | Moffat Plant raw water | Moffat Plant raw water | Moffat WTP | WQ_LAB | 6040E | Taste & Odor Compounds by SPME, CI GC/MS/MS | Geosmin | Geosmin | <1 | ng/L
368135 | 2016-10-25 11:36 | PL-MOF-EFF | 10901 W. 20th Ave. | Moffat SP5 Finished Water | Moffat WTP | WQ_LAB | 6040E | Taste & Odor Compounds by SPME, CI GC/MS/MS | MIB | 2-methylisoborneol (MIB) | <1 | ng/L
368135 | 2016-10-25 11:36 | PL-MOF-EFF | 10901 W. 20th Ave. | Moffat SP5 Finished Water | Moffat WTP | WQ_LAB | 6040E | Taste & Odor Compounds by SPME, CI GC/MS/MS | Geosmin | Geosmin | <1 | ng/L
381053 | 2016-10-31 09:20 | RS-MR-01-1 |  | Marston Reservoir Depth Sampling Location at Buoy | Marston | WQ_LAB | 6040E | Taste & Odor Compounds by SPME, CI GC/MS/MS | MIB | 2-methylisoborneol (MIB) | <1 | ng/L
381053 | 2016-10-31 09:20 | RS-MR-01-1 |  | Marston Reservoir Depth Sampling Location at Buoy | Marston | WQ_LAB | 6040E | Taste & Odor Compounds by SPME, CI GC/MS/MS | Geosmin | Geosmin | <1 | ng/L
381069 | 2016-10-31 09:32 | RS-MR-01-11 |  | Marston Reservoir Depth Sampling Location at Buoy | Marston | WQ_LAB | 6040E | Taste & Odor Compounds by SPME, CI GC/MS/MS | MIB | 2-methylisoborneol (MIB) | <1 | ng/L
381069 | 2016-10-31 09:32 | RS-MR-01-11 |  | Marston Reservoir Depth Sampling Location at Buoy | Marston | WQ_LAB | 6040E | Taste & Odor Compounds by SPME, CI GC/MS/MS | Geosmin | Geosmin | <1 | ng/L
381076 | 2016-10-31 09:45 | RS-MR-01-14 |  | Marston Reservoir Depth Sampling Location at Buoy | Marston | WQ_LAB | 6040E | Taste & Odor Compounds by SPME, CI GC/MS/MS | MIB | 2-methylisoborneol (MIB) | <1 | ng/L
381076 | 2016-10-31 09:45 | RS-MR-01-14 |  | Marston Reservoir Depth Sampling Location at Buoy | Marston | WQ_LAB | 6040E | Taste & Odor Compounds by SPME, CI GC/MS/MS | Geosmin | Geosmin | <1 | ng/L
381062 | 2016-10-31 09:55 | RS-MR-01-7 |  | Marston Reservoir Depth Sampling Location at Buoy | Marston | WQ_LAB | 6040E | Taste & Odor Compounds by SPME, CI GC/MS/MS | MIB | 2-methylisoborneol (MIB) | <1 | ng/L
381062 | 2016-10-31 09:55 | RS-MR-01-7 |  | Marston Reservoir Depth Sampling Location at Buoy | Marston | WQ_LAB | 6040E | Taste & Odor Compounds by SPME, CI GC/MS/MS | Geosmin | Geosmin | <1 | ng/L
368146 | 2016-11-01 10:31 | PL-FTH-EFF | Foothills Plant Effluent | 6730 N. Rampart Range Rd. | Foothills WTP | WQ_LAB | 6040E | Taste & Odor Compounds by SPME, CI GC/MS/MS | MIB | 2-methylisoborneol (MIB) | <1 | ng/L
368146 | 2016-11-01 10:31 | PL-FTH-EFF | Foothills Plant Effluent | 6730 N. Rampart Range Rd. | Foothills WTP | WQ_LAB | 6040E | Taste & Odor Compounds by SPME, CI GC/MS/MS | Geosmin | Geosmin | <1 | ng/L
368151 | 2016-11-01 10:44 | PL-FTH-INF | Foothills Plant raw water | 6730 N. Rampart Range Rd. | Foothills WTP | WQ_LAB | 6040E | Taste & Odor Compounds by SPME, CI GC/MS/MS | MIB | 2-methylisoborneol (MIB) | <1 | ng/L
368151 | 2016-11-01 10:44 | PL-FTH-INF | Foothills Plant raw water | 6730 N. Rampart Range Rd. | Foothills WTP | WQ_LAB | 6040E | Taste & Odor Compounds by SPME, CI GC/MS/MS | Geosmin | Geosmin | <1 | ng/L
368136 | 2016-11-01 12:09 | PL-MOF-EFF | 10901 W. 20th Ave. | Moffat SP5 Finished Water | Moffat WTP | WQ_LAB | 6040E | Taste & Odor Compounds by SPME, CI GC/MS/MS | MIB | 2-methylisoborneol (MIB) | <1 | ng/L
368136 | 2016-11-01 12:09 | PL-MOF-EFF | 10901 W. 20th Ave. | Moffat SP5 Finished Water | Moffat WTP | WQ_LAB | 6040E | Taste & Odor Compounds by SPME, CI GC/MS/MS | Geosmin | Geosmin | <1 | ng/L
368141 | 2016-11-01 12:31 | PL-MOF-INF | Moffat Plant raw water | Moffat Plant raw water | Moffat WTP | WQ_LAB | 6040E | Taste & Odor Compounds by SPME, CI GC/MS/MS | MIB | 2-methylisoborneol (MIB) | <1 | ng/L
368141 | 2016-11-01 12:31 | PL-MOF-INF | Moffat Plant raw water | Moffat Plant raw water | Moffat WTP | WQ_LAB | 6040E | Taste & Odor Compounds by SPME, CI GC/MS/MS | Geosmin | Geosmin | <1 | ng/L
388956 | 2016-12-12 14:46 | RS-MR-01-A-1 |  | Marston Reservoir Depth Sampling Location at Buoy | Marston | WQ_LAB | 6040E | Taste & Odor Compounds by SPME, CI GC/MS/MS | MIB | 2-methylisoborneol (MIB) | <1 | ng/L
388956 | 2016-12-12 14:46 | RS-MR-01-A-1 |  | Marston Reservoir Depth Sampling Location at Buoy | Marston | WQ_LAB | 6040E | Taste & Odor Compounds by SPME, CI GC/MS/MS | Geosmin | Geosmin | <1 | ng/L
388963 | 2016-12-12 14:51 | RS-MR-01-A-4 |  | Marston Reservoir Depth Sampling Location at Buoy | Marston | WQ_LAB | 6040E | Taste & Odor Compounds by SPME, CI GC/MS/MS | MIB | 2-methylisoborneol (MIB) | <1 | ng/L
388963 | 2016-12-12 14:51 | RS-MR-01-A-4 |  | Marston Reservoir Depth Sampling Location at Buoy | Marston | WQ_LAB | 6040E | Taste & Odor Compounds by SPME, CI GC/MS/MS | Geosmin | Geosmin | <1 | ng/L
388970 | 2016-12-12 15:00 | RS-MR-01-A-8 |  | Marston Reservoir Depth Sampling Location at Buoy | Marston | WQ_LAB | 6040E | Taste & Odor Compounds by SPME, CI GC/MS/MS | MIB | 2-methylisoborneol (MIB) | <1 | ng/L
388970 | 2016-12-12 15:00 | RS-MR-01-A-8 |  | Marston Reservoir Depth Sampling Location at Buoy | Marston | WQ_LAB | 6040E | Taste & Odor Compounds by SPME, CI GC/MS/MS | Geosmin | Geosmin | <1 | ng/L
389080 | 2016-12-13 07:56 | PL-MAR-INF | Marston raw, 90 inch | Marston raw, 90 inch | Marston WTP | WQ_LAB | 6040E | Taste & Odor Compounds by SPME, CI GC/MS/MS | MIB | 2-methylisoborneol (MIB) | <1 | ng/L
389080 | 2016-12-13 07:56 | PL-MAR-INF | Marston raw, 90 inch | Marston raw, 90 inch | Marston WTP | WQ_LAB | 6040E | Taste & Odor Compounds by SPME, CI GC/MS/MS | Geosmin | Geosmin | <1 | ng/L
393993 | 2017-01-18 08:15 | RS-MR-01-A-9 | Immediately South of Marston Tower, Bottom Depth | Marston Reservoir Depth Sampling Location at Buoy | Marston | WQ_LAB | 6040E | Taste & Odor Compounds by SPME, CI GC/MS/MS | MIB | 2-methylisoborneol (MIB) | <1 | ng/L
393993 | 2017-01-18 08:15 | RS-MR-01-A-9 | Immediately South of Marston Tower, Bottom Depth | Marston Reservoir Depth Sampling Location at Buoy | Marston | WQ_LAB | 6040E | Taste & Odor Compounds by SPME, CI GC/MS/MS | Geosmin | Geosmin | <1 | ng/L
394318 | 2017-01-23 11:30 | RS-MR-01-A-9 | Immediately South of Marston Tower, Bottom Depth | Marston Reservoir Depth Sampling Location at Buoy | Marston | WQ_LAB | 6040E | Taste & Odor Compounds by SPME, CI GC/MS/MS | MIB | 2-methylisoborneol (MIB) | <1 | ng/L
394318 | 2017-01-23 11:30 | RS-MR-01-A-9 | Immediately South of Marston Tower, Bottom Depth | Marston Reservoir Depth Sampling Location at Buoy | Marston | WQ_LAB | 6040E | Taste & Odor Compounds by SPME, CI GC/MS/MS | Geosmin | Geosmin | <1 | ng/L
406356 | 2017-05-09 09:21 | PL-FTH-EFF | Foothills Plant Effluent | 6730 N. Rampart Range Rd. | Foothills WTP | WQ_LAB | 6040E | Taste & Odor Compounds by SPME, CI GC/MS/MS | MIB | 2-methylisoborneol (MIB) | <1 | ng/L
406356 | 2017-05-09 09:21 | PL-FTH-EFF | Foothills Plant Effluent | 6730 N. Rampart Range Rd. | Foothills WTP | WQ_LAB | 6040E | Taste & Odor Compounds by SPME, CI GC/MS/MS | Geosmin | Geosmin | 4 | ng/L
406361 | 2017-05-09 09:42 | PL-FTH-INF | Foothills Plant raw water | 6730 N. Rampart Range Rd. | Foothills WTP | WQ_LAB | 6040E | Taste & Odor Compounds by SPME, CI GC/MS/MS | MIB | 2-methylisoborneol (MIB) | <1 | ng/L
406361 | 2017-05-09 09:42 | PL-FTH-INF | Foothills Plant raw water | 6730 N. Rampart Range Rd. | Foothills WTP | WQ_LAB | 6040E | Taste & Odor Compounds by SPME, CI GC/MS/MS | Geosmin | Geosmin | 3 | ng/L
406346 | 2017-05-09 11:16 | PL-MOF-EFF | 10901 W. 20th Ave. | Moffat SP5 Finished Water | Moffat WTP | WQ_LAB | 6040E | Taste & Odor Compounds by SPME, CI GC/MS/MS | MIB | 2-methylisoborneol (MIB) | <1 | ng/L
406346 | 2017-05-09 11:16 | PL-MOF-EFF | 10901 W. 20th Ave. | Moffat SP5 Finished Water | Moffat WTP | WQ_LAB | 6040E | Taste & Odor Compounds by SPME, CI GC/MS/MS | Geosmin | Geosmin | <1 | ng/L
406351 | 2017-05-09 11:31 | PL-MOF-INF | Moffat Plant raw water | Moffat Plant raw water | Moffat WTP | WQ_LAB | 6040E | Taste & Odor Compounds by SPME, CI GC/MS/MS | MIB | 2-methylisoborneol (MIB) | <1 | ng/L
406351 | 2017-05-09 11:31 | PL-MOF-INF | Moffat Plant raw water | Moffat Plant raw water | Moffat WTP | WQ_LAB | 6040E | Taste & Odor Compounds by SPME, CI GC/MS/MS | Geosmin | Geosmin | <1 | ng/L
406336 | 2017-05-09 14:00 | PL-MAR-EFF | Marston effluent | 6100 W Quincy Ave | Marston WTP | WQ_LAB | 6040E | Taste & Odor Compounds by SPME, CI GC/MS/MS | MIB | 2-methylisoborneol (MIB) | <1 | ng/L
406336 | 2017-05-09 14:00 | PL-MAR-EFF | Marston effluent | 6100 W Quincy Ave | Marston WTP | WQ_LAB | 6040E | Taste & Odor Compounds by SPME, CI GC/MS/MS | Geosmin | Geosmin | <1 | ng/L
406341 | 2017-05-09 14:19 | PL-MAR-INF | Marston raw, 90 inch | Marston raw, 90 inch | Marston WTP | WQ_LAB | 6040E | Taste & Odor Compounds by SPME, CI GC/MS/MS | MIB | 2-methylisoborneol (MIB) | <1 | ng/L
406341 | 2017-05-09 14:19 | PL-MAR-INF | Marston raw, 90 inch | Marston raw, 90 inch | Marston WTP | WQ_LAB | 6040E | Taste & Odor Compounds by SPME, CI GC/MS/MS | Geosmin | Geosmin | 2 | ng/L
422542 | 2017-06-05 14:30 | RS-MR-01-1 | Marston Reservoir depth sampling location at buoy | Marston Reservoir Depth Sampling Location at Buoy | Marston | WQ_LAB | 6040E | Taste & Odor Compounds by SPME, CI GC/MS/MS | MIB | 2-methylisoborneol (MIB) | <1 | ng/L
422542 | 2017-06-05 14:30 | RS-MR-01-1 | Marston Reservoir depth sampling location at buoy | Marston Reservoir Depth Sampling Location at Buoy | Marston | WQ_LAB | 6040E | Taste & Odor Compounds by SPME, CI GC/MS/MS | Geosmin | Geosmin | 1 | ng/L
422551 | 2017-06-05 14:36 | RS-MR-01-4 | Marston Reservoir depth sampling location at buoy | Marston Reservoir Depth Sampling Location at Buoy | Marston | WQ_LAB | 6040E | Taste & Odor Compounds by SPME, CI GC/MS/MS | MIB | 2-methylisoborneol (MIB) | <1 | ng/L
422551 | 2017-06-05 14:36 | RS-MR-01-4 | Marston Reservoir depth sampling location at buoy | Marston Reservoir Depth Sampling Location at Buoy | Marston | WQ_LAB | 6040E | Taste & Odor Compounds by SPME, CI GC/MS/MS | Geosmin | Geosmin | 2 | ng/L
422558 | 2017-06-05 14:40 | RS-MR-01-8 | Marston Reservoir depth sampling location at buoy | Marston Reservoir Depth Sampling Location at Buoy | Marston | WQ_LAB | 6040E | Taste & Odor Compounds by SPME, CI GC/MS/MS | MIB | 2-methylisoborneol (MIB) | <1 | ng/L
422558 | 2017-06-05 14:40 | RS-MR-01-8 | Marston Reservoir depth sampling location at buoy | Marston Reservoir Depth Sampling Location at Buoy | Marston | WQ_LAB | 6040E | Taste & Odor Compounds by SPME, CI GC/MS/MS | Geosmin | Geosmin | 2 | ng/L
422565 | 2017-06-05 14:45 | RS-MR-01-16 | Marston Reservoir depth sampling location at buoy | Marston Reservoir Depth Sampling Location at Buoy | Marston | WQ_LAB | 6040E | Taste & Odor Compounds by SPME, CI GC/MS/MS | MIB | 2-methylisoborneol (MIB) | <1 | ng/L
422565 | 2017-06-05 14:45 | RS-MR-01-16 | Marston Reservoir depth sampling location at buoy | Marston Reservoir Depth Sampling Location at Buoy | Marston | WQ_LAB | 6040E | Taste & Odor Compounds by SPME, CI GC/MS/MS | Geosmin | Geosmin | 3 | ng/L
414734 | 2017-06-06 09:28 | PL-FTH-EFF | Foothills Plant Effluent | 6730 N. Rampart Range Rd. | Foothills WTP | WQ_LAB | 6040E | Taste & Odor Compounds by SPME, CI GC/MS/MS | MIB | 2-methylisoborneol (MIB) | <1 | ng/L
414734 | 2017-06-06 09:28 | PL-FTH-EFF | Foothills Plant Effluent | 6730 N. Rampart Range Rd. | Foothills WTP | WQ_LAB | 6040E | Taste & Odor Compounds by SPME, CI GC/MS/MS | Geosmin | Geosmin | 3 | ng/L
414738 | 2017-06-06 09:55 | PL-FTH-INF | Foothills Plant raw water | 6730 N. Rampart Range Rd. | Foothills WTP | WQ_LAB | 6040E | Taste & Odor Compounds by SPME, CI GC/MS/MS | MIB | 2-methylisoborneol (MIB) | <1 | ng/L
414738 | 2017-06-06 09:55 | PL-FTH-INF | Foothills Plant raw water | 6730 N. Rampart Range Rd. | Foothills WTP | WQ_LAB | 6040E | Taste & Odor Compounds by SPME, CI GC/MS/MS | Geosmin | Geosmin | 2 | ng/L
414726 | 2017-06-06 11:08 | PL-MOF-EFF | 10901 W. 20th Ave. | Moffat SP5 Finished Water | Moffat WTP | WQ_LAB | 6040E | Taste & Odor Compounds by SPME, CI GC/MS/MS | MIB | 2-methylisoborneol (MIB) | <1 | ng/L
414726 | 2017-06-06 11:08 | PL-MOF-EFF | 10901 W. 20th Ave. | Moffat SP5 Finished Water | Moffat WTP | WQ_LAB | 6040E | Taste & Odor Compounds by SPME, CI GC/MS/MS | Geosmin | Geosmin | 2 | ng/L
414730 | 2017-06-06 11:44 | PL-MOF-INF | Moffat Plant raw water | Moffat Plant raw water | Moffat WTP | WQ_LAB | 6040E | Taste & Odor Compounds by SPME, CI GC/MS/MS | MIB | 2-methylisoborneol (MIB) | <1 | ng/L
414730 | 2017-06-06 11:44 | PL-MOF-INF | Moffat Plant raw water | Moffat Plant raw water | Moffat WTP | WQ_LAB | 6040E | Taste & Odor Compounds by SPME, CI GC/MS/MS | Geosmin | Geosmin | 2 | ng/L
414718 | 2017-06-06 13:53 | PL-MAR-EFF | Marston effluent | 6100 W Quincy Ave | Marston WTP | WQ_LAB | 6040E | Taste & Odor Compounds by SPME, CI GC/MS/MS | MIB | 2-methylisoborneol (MIB) | <1 | ng/L
414718 | 2017-06-06 13:53 | PL-MAR-EFF | Marston effluent | 6100 W Quincy Ave | Marston WTP | WQ_LAB | 6040E | Taste & Odor Compounds by SPME, CI GC/MS/MS | Geosmin | Geosmin | 2 | ng/L
414722 | 2017-06-06 14:23 | PL-MAR-INF | Marston raw, 90 inch | Marston raw, 90 inch | Marston WTP | WQ_LAB | 6040E | Taste & Odor Compounds by SPME, CI GC/MS/MS | MIB | 2-methylisoborneol (MIB) | <1 | ng/L
414722 | 2017-06-06 14:23 | PL-MAR-INF | Marston raw, 90 inch | Marston raw, 90 inch | Marston WTP | WQ_LAB | 6040E | Taste & Odor Compounds by SPME, CI GC/MS/MS | Geosmin | Geosmin | 2 | ng/L
414735 | 2017-06-13 09:30 | PL-FTH-EFF | Foothills Plant Effluent | 6730 N. Rampart Range Rd. | Foothills WTP | WQ_LAB | 6040E | Taste & Odor Compounds by SPME, CI GC/MS/MS | MIB | 2-methylisoborneol (MIB) | <1 | ng/L
414735 | 2017-06-13 09:30 | PL-FTH-EFF | Foothills Plant Effluent | 6730 N. Rampart Range Rd. | Foothills WTP | WQ_LAB | 6040E | Taste & Odor Compounds by SPME, CI GC/MS/MS | Geosmin | Geosmin | 2 | ng/L
414739 | 2017-06-13 09:59 | PL-FTH-INF | Foothills Plant raw water | 6730 N. Rampart Range Rd. | Foothills WTP | WQ_LAB | 6040E | Taste & Odor Compounds by SPME, CI GC/MS/MS | MIB | 2-methylisoborneol (MIB) | <1 | ng/L
414739 | 2017-06-13 09:59 | PL-FTH-INF | Foothills Plant raw water | 6730 N. Rampart Range Rd. | Foothills WTP | WQ_LAB | 6040E | Taste & Odor Compounds by SPME, CI GC/MS/MS | Geosmin | Geosmin | 2 | ng/L
414727 | 2017-06-13 11:24 | PL-MOF-EFF | 10901 W. 20th Ave. | Moffat SP5 Finished Water | Moffat WTP | WQ_LAB | 6040E | Taste & Odor Compounds by SPME, CI GC/MS/MS | MIB | 2-methylisoborneol (MIB) | <1 | ng/L
414727 | 2017-06-13 11:24 | PL-MOF-EFF | 10901 W. 20th Ave. | Moffat SP5 Finished Water | Moffat WTP | WQ_LAB | 6040E | Taste & Odor Compounds by SPME, CI GC/MS/MS | Geosmin | Geosmin | <1 | ng/L
414731 | 2017-06-13 11:36 | PL-MOF-INF | Moffat Plant raw water | Moffat Plant raw water | Moffat WTP | WQ_LAB | 6040E | Taste & Odor Compounds by SPME, CI GC/MS/MS | MIB | 2-methylisoborneol (MIB) | <1 | ng/L
414731 | 2017-06-13 11:36 | PL-MOF-INF | Moffat Plant raw water | Moffat Plant raw water | Moffat WTP | WQ_LAB | 6040E | Taste & Odor Compounds by SPME, CI GC/MS/MS | Geosmin | Geosmin | <1 | ng/L
414719 | 2017-06-13 13:44 | PL-MAR-EFF | Marston effluent | 6100 W Quincy Ave | Marston WTP | WQ_LAB | 6040E | Taste & Odor Compounds by SPME, CI GC/MS/MS | MIB | 2-methylisoborneol (MIB) | <1 | ng/L
414719 | 2017-06-13 13:44 | PL-MAR-EFF | Marston effluent | 6100 W Quincy Ave | Marston WTP | WQ_LAB | 6040E | Taste & Odor Compounds by SPME, CI GC/MS/MS | Geosmin | Geosmin | 2 | ng/L
414723 | 2017-06-13 13:53 | PL-MAR-INF | Marston raw, 90 inch | Marston raw, 90 inch | Marston WTP | WQ_LAB | 6040E | Taste & Odor Compounds by SPME, CI GC/MS/MS | MIB | 2-methylisoborneol (MIB) | <1 | ng/L
414723 | 2017-06-13 13:53 | PL-MAR-INF | Marston raw, 90 inch | Marston raw, 90 inch | Marston WTP | WQ_LAB | 6040E | Taste & Odor Compounds by SPME, CI GC/MS/MS | Geosmin | Geosmin | 1 | ng/L
423380 | 2017-06-19 01:50 | RS-MR-01-1 |  | Marston Reservoir Depth Sampling Location at Buoy | Marston | WQ_LAB | 6040E | Taste & Odor Compounds by SPME, CI GC/MS/MS | MIB | 2-methylisoborneol (MIB) | <1 | ng/L
423380 | 2017-06-19 01:50 | RS-MR-01-1 |  | Marston Reservoir Depth Sampling Location at Buoy | Marston | WQ_LAB | 6040E | Taste & Odor Compounds by SPME, CI GC/MS/MS | Geosmin | Geosmin | 2 | ng/L
423387 | 2017-06-19 01:55 | RS-MR-01-4 |  | Marston Reservoir Depth Sampling Location at Buoy | Marston | WQ_LAB | 6040E | Taste & Odor Compounds by SPME, CI GC/MS/MS | MIB | 2-methylisoborneol (MIB) | <1 | ng/L
423387 | 2017-06-19 01:55 | RS-MR-01-4 |  | Marston Reservoir Depth Sampling Location at Buoy | Marston | WQ_LAB | 6040E | Taste & Odor Compounds by SPME, CI GC/MS/MS | Geosmin | Geosmin | <1 | ng/L
423394 | 2017-06-19 02:00 | RS-MR-01-8 |  | Marston Reservoir Depth Sampling Location at Buoy | Marston | WQ_LAB | 6040E | Taste & Odor Compounds by SPME, CI GC/MS/MS | MIB | 2-methylisoborneol (MIB) | <1 | ng/L
423394 | 2017-06-19 02:00 | RS-MR-01-8 |  | Marston Reservoir Depth Sampling Location at Buoy | Marston | WQ_LAB | 6040E | Taste & Odor Compounds by SPME, CI GC/MS/MS | Geosmin | Geosmin | 2 | ng/L
423401 | 2017-06-19 02:10 | RS-MR-01-16 |  | Marston Reservoir Depth Sampling Location at Buoy | Marston | WQ_LAB | 6040E | Taste & Odor Compounds by SPME, CI GC/MS/MS | MIB | 2-methylisoborneol (MIB) | <1 | ng/L
423401 | 2017-06-19 02:10 | RS-MR-01-16 |  | Marston Reservoir Depth Sampling Location at Buoy | Marston | WQ_LAB | 6040E | Taste & Odor Compounds by SPME, CI GC/MS/MS | Geosmin | Geosmin | 2 | ng/L
414736 | 2017-06-20 09:00 | PL-FTH-EFF | Foothills Plant Effluent | 6730 N. Rampart Range Rd. | Foothills WTP | WQ_LAB | 6040E | Taste & Odor Compounds by SPME, CI GC/MS/MS | MIB | 2-methylisoborneol (MIB) | <1 | ng/L
414736 | 2017-06-20 09:00 | PL-FTH-EFF | Foothills Plant Effluent | 6730 N. Rampart Range Rd. | Foothills WTP | WQ_LAB | 6040E | Taste & Odor Compounds by SPME, CI GC/MS/MS | Geosmin | Geosmin | 3 | ng/L
414740 | 2017-06-20 09:24 | PL-FTH-INF | Foothills Plant raw water | 6730 N. Rampart Range Rd. | Foothills WTP | WQ_LAB | 6040E | Taste & Odor Compounds by SPME, CI GC/MS/MS | MIB | 2-methylisoborneol (MIB) | <1 | ng/L
414740 | 2017-06-20 09:24 | PL-FTH-INF | Foothills Plant raw water | 6730 N. Rampart Range Rd. | Foothills WTP | WQ_LAB | 6040E | Taste & Odor Compounds by SPME, CI GC/MS/MS | Geosmin | Geosmin | 2 | ng/L
414728 | 2017-06-20 11:11 | PL-MOF-EFF | 10901 W. 20th Ave. | Moffat SP5 Finished Water | Moffat WTP | WQ_LAB | 6040E | Taste & Odor Compounds by SPME, CI GC/MS/MS | MIB | 2-methylisoborneol (MIB) | <1 | ng/L
414728 | 2017-06-20 11:11 | PL-MOF-EFF | 10901 W. 20th Ave. | Moffat SP5 Finished Water | Moffat WTP | WQ_LAB | 6040E | Taste & Odor Compounds by SPME, CI GC/MS/MS | Geosmin | Geosmin | <1 | ng/L
414732 | 2017-06-20 11:28 | PL-MOF-INF | Moffat Plant raw water | Moffat Plant raw water | Moffat WTP | WQ_LAB | 6040E | Taste & Odor Compounds by SPME, CI GC/MS/MS | MIB | 2-methylisoborneol (MIB) | <1 | ng/L
414732 | 2017-06-20 11:28 | PL-MOF-INF | Moffat Plant raw water | Moffat Plant raw water | Moffat WTP | WQ_LAB | 6040E | Taste & Odor Compounds by SPME, CI GC/MS/MS | Geosmin | Geosmin | <1 | ng/L
414724 | 2017-06-20 14:07 | PL-MAR-INF | Marston raw, 90 inch | Marston raw, 90 inch | Marston WTP | WQ_LAB | 6040E | Taste & Odor Compounds by SPME, CI GC/MS/MS | MIB | 2-methylisoborneol (MIB) | <1 | ng/L
414724 | 2017-06-20 14:07 | PL-MAR-INF | Marston raw, 90 inch | Marston raw, 90 inch | Marston WTP | WQ_LAB | 6040E | Taste & Odor Compounds by SPME, CI GC/MS/MS | Geosmin | Geosmin | 4 | ng/L
414720 | 2017-06-20 14:25 | PL-MAR-EFF | Marston effluent | 6100 W Quincy Ave | Marston WTP | WQ_LAB | 6040E | Taste & Odor Compounds by SPME, CI GC/MS/MS | MIB | 2-methylisoborneol (MIB) | <1 | ng/L
414720 | 2017-06-20 14:25 | PL-MAR-EFF | Marston effluent | 6100 W Quincy Ave | Marston WTP | WQ_LAB | 6040E | Taste & Odor Compounds by SPME, CI GC/MS/MS | Geosmin | Geosmin | 2 | ng/L
414741 | 2017-06-27 08:58 | PL-FTH-INF | Foothills Plant raw water | 6730 N. Rampart Range Rd. | Foothills WTP | WQ_LAB | 6040E | Taste & Odor Compounds by SPME, CI GC/MS/MS | MIB | 2-methylisoborneol (MIB) | <1 | ng/L
414741 | 2017-06-27 08:58 | PL-FTH-INF | Foothills Plant raw water | 6730 N. Rampart Range Rd. | Foothills WTP | WQ_LAB | 6040E | Taste & Odor Compounds by SPME, CI GC/MS/MS | Geosmin | Geosmin | 3 | ng/L
414737 | 2017-06-27 09:17 | PL-FTH-EFF | Foothills Plant Effluent | 6730 N. Rampart Range Rd. | Foothills WTP | WQ_LAB | 6040E | Taste & Odor Compounds by SPME, CI GC/MS/MS | MIB | 2-methylisoborneol (MIB) | <1 | ng/L
414737 | 2017-06-27 09:17 | PL-FTH-EFF | Foothills Plant Effluent | 6730 N. Rampart Range Rd. | Foothills WTP | WQ_LAB | 6040E | Taste & Odor Compounds by SPME, CI GC/MS/MS | Geosmin | Geosmin | 3 | ng/L
414729 | 2017-06-27 11:05 | PL-MOF-EFF | 10901 W. 20th Ave. | Moffat SP5 Finished Water | Moffat WTP | WQ_LAB | 6040E | Taste & Odor Compounds by SPME, CI GC/MS/MS | MIB | 2-methylisoborneol (MIB) | <1 | ng/L
414729 | 2017-06-27 11:05 | PL-MOF-EFF | 10901 W. 20th Ave. | Moffat SP5 Finished Water | Moffat WTP | WQ_LAB | 6040E | Taste & Odor Compounds by SPME, CI GC/MS/MS | Geosmin | Geosmin | <1 | ng/L
414733 | 2017-06-27 11:19 | PL-MOF-INF | Moffat Plant raw water | Moffat Plant raw water | Moffat WTP | WQ_LAB | 6040E | Taste & Odor Compounds by SPME, CI GC/MS/MS | MIB | 2-methylisoborneol (MIB) | <1 | ng/L
414733 | 2017-06-27 11:19 | PL-MOF-INF | Moffat Plant raw water | Moffat Plant raw water | Moffat WTP | WQ_LAB | 6040E | Taste & Odor Compounds by SPME, CI GC/MS/MS | Geosmin | Geosmin | 2 | ng/L
414725 | 2017-06-27 14:20 | PL-MAR-INF | Marston raw, 90 inch | Marston raw, 90 inch | Marston WTP | WQ_LAB | 6040E | Taste & Odor Compounds by SPME, CI GC/MS/MS | MIB | 2-methylisoborneol (MIB) | <1 | ng/L
414725 | 2017-06-27 14:20 | PL-MAR-INF | Marston raw, 90 inch | Marston raw, 90 inch | Marston WTP | WQ_LAB | 6040E | Taste & Odor Compounds by SPME, CI GC/MS/MS | Geosmin | Geosmin | 3 | ng/L
414721 | 2017-06-27 14:26 | PL-MAR-EFF | Marston effluent | 6100 W Quincy Ave | Marston WTP | WQ_LAB | 6040E | Taste & Odor Compounds by SPME, CI GC/MS/MS | MIB | 2-methylisoborneol (MIB) | <1 | ng/L
414721 | 2017-06-27 14:26 | PL-MAR-EFF | Marston effluent | 6100 W Quincy Ave | Marston WTP | WQ_LAB | 6040E | Taste & Odor Compounds by SPME, CI GC/MS/MS | Geosmin | Geosmin | 2 | ng/L
419598 | 2017-07-05 07:36 | PL-MAR-EFF | Marston effluent | 6100 W Quincy Ave | Marston WTP | WQ_LAB | 6040E | Taste & Odor Compounds by SPME, CI GC/MS/MS | MIB | 2-methylisoborneol (MIB) | <1 | ng/L
419598 | 2017-07-05 07:36 | PL-MAR-EFF | Marston effluent | 6100 W Quincy Ave | Marston WTP | WQ_LAB | 6040E | Taste & Odor Compounds by SPME, CI GC/MS/MS | Geosmin | Geosmin | 3 | ng/L
419603 | 2017-07-05 07:44 | PL-MAR-INF | Marston raw, 90 inch | Marston raw, 90 inch | Marston WTP | WQ_LAB | 6040E | Taste & Odor Compounds by SPME, CI GC/MS/MS | MIB | 2-methylisoborneol (MIB) | <1 | ng/L
419603 | 2017-07-05 07:44 | PL-MAR-INF | Marston raw, 90 inch | Marston raw, 90 inch | Marston WTP | WQ_LAB | 6040E | Taste & Odor Compounds by SPME, CI GC/MS/MS | Geosmin | Geosmin | 2 | ng/L
419608 | 2017-07-05 09:01 | PL-MOF-EFF | 10901 W. 20th Ave. | Moffat SP5 Finished Water | Moffat WTP | WQ_LAB | 6040E | Taste & Odor Compounds by SPME, CI GC/MS/MS | MIB | 2-methylisoborneol (MIB) | <1 | ng/L
419608 | 2017-07-05 09:01 | PL-MOF-EFF | 10901 W. 20th Ave. | Moffat SP5 Finished Water | Moffat WTP | WQ_LAB | 6040E | Taste & Odor Compounds by SPME, CI GC/MS/MS | Geosmin | Geosmin | 1 | ng/L
419613 | 2017-07-05 09:18 | PL-MOF-INF | Moffat Plant raw water | Moffat Plant raw water | Moffat WTP | WQ_LAB | 6040E | Taste & Odor Compounds by SPME, CI GC/MS/MS | MIB | 2-methylisoborneol (MIB) | <1 | ng/L
419613 | 2017-07-05 09:18 | PL-MOF-INF | Moffat Plant raw water | Moffat Plant raw water | Moffat WTP | WQ_LAB | 6040E | Taste & Odor Compounds by SPME, CI GC/MS/MS | Geosmin | Geosmin | 2 | ng/L
419618 | 2017-07-05 10:36 | PL-FTH-EFF | Foothills Plant Effluent | 6730 N. Rampart Range Rd. | Foothills WTP | WQ_LAB | 6040E | Taste & Odor Compounds by SPME, CI GC/MS/MS | MIB | 2-methylisoborneol (MIB) | <1 | ng/L
419618 | 2017-07-05 10:36 | PL-FTH-EFF | Foothills Plant Effluent | 6730 N. Rampart Range Rd. | Foothills WTP | WQ_LAB | 6040E | Taste & Odor Compounds by SPME, CI GC/MS/MS | Geosmin | Geosmin | 2 | ng/L
419623 | 2017-07-05 10:51 | PL-FTH-INF | Foothills Plant raw water | 6730 N. Rampart Range Rd. | Foothills WTP | WQ_LAB | 6040E | Taste & Odor Compounds by SPME, CI GC/MS/MS | MIB | 2-methylisoborneol (MIB) | <1 | ng/L
419623 | 2017-07-05 10:51 | PL-FTH-INF | Foothills Plant raw water | 6730 N. Rampart Range Rd. | Foothills WTP | WQ_LAB | 6040E | Taste & Odor Compounds by SPME, CI GC/MS/MS | Geosmin | Geosmin | <1 | ng/L
419619 | 2017-07-11 09:26 | PL-FTH-EFF | Foothills Plant Effluent | 6730 N. Rampart Range Rd. | Foothills WTP | WQ_LAB | 6040E | Taste & Odor Compounds by SPME, CI GC/MS/MS | MIB | 2-methylisoborneol (MIB) | <1 | ng/L
419619 | 2017-07-11 09:26 | PL-FTH-EFF | Foothills Plant Effluent | 6730 N. Rampart Range Rd. | Foothills WTP | WQ_LAB | 6040E | Taste & Odor Compounds by SPME, CI GC/MS/MS | Geosmin | Geosmin | 1 | ng/L
419624 | 2017-07-11 09:53 | PL-FTH-INF | Foothills Plant raw water | 6730 N. Rampart Range Rd. | Foothills WTP | WQ_LAB | 6040E | Taste & Odor Compounds by SPME, CI GC/MS/MS | MIB | 2-methylisoborneol (MIB) | <1 | ng/L
419624 | 2017-07-11 09:53 | PL-FTH-INF | Foothills Plant raw water | 6730 N. Rampart Range Rd. | Foothills WTP | WQ_LAB | 6040E | Taste & Odor Compounds by SPME, CI GC/MS/MS | Geosmin | Geosmin | <1 | ng/L
419609 | 2017-07-11 11:08 | PL-MOF-EFF | 10901 W. 20th Ave. | Moffat SP5 Finished Water | Moffat WTP | WQ_LAB | 6040E | Taste & Odor Compounds by SPME, CI GC/MS/MS | MIB | 2-methylisoborneol (MIB) | <1 | ng/L
419609 | 2017-07-11 11:08 | PL-MOF-EFF | 10901 W. 20th Ave. | Moffat SP5 Finished Water | Moffat WTP | WQ_LAB | 6040E | Taste & Odor Compounds by SPME, CI GC/MS/MS | Geosmin | Geosmin | 1 | ng/L
419614 | 2017-07-11 11:39 | PL-MOF-INF | Moffat Plant raw water | Moffat Plant raw water | Moffat WTP | WQ_LAB | 6040E | Taste & Odor Compounds by SPME, CI GC/MS/MS | MIB | 2-methylisoborneol (MIB) | <1 | ng/L
419614 | 2017-07-11 11:39 | PL-MOF-INF | Moffat Plant raw water | Moffat Plant raw water | Moffat WTP | WQ_LAB | 6040E | Taste & Odor Compounds by SPME, CI GC/MS/MS | Geosmin | Geosmin | 1 | ng/L
429257 | 2017-07-11 13:45 | RS-MR-01-A-1 |  | Marston Reservoir Depth Sampling Location at Buoy | Marston | WQ_LAB | 6040E | Taste & Odor Compounds by SPME, CI GC/MS/MS | MIB | 2-methylisoborneol (MIB) | <1 | ng/L
429257 | 2017-07-11 13:45 | RS-MR-01-A-1 |  | Marston Reservoir Depth Sampling Location at Buoy | Marston | WQ_LAB | 6040E | Taste & Odor Compounds by SPME, CI GC/MS/MS | Geosmin | Geosmin | 1 | ng/L
429260 | 2017-07-11 13:50 | RS-MR-01-A-4 |  | Marston Reservoir Depth Sampling Location at Buoy | Marston | WQ_LAB | 6040E | Taste & Odor Compounds by SPME, CI GC/MS/MS | MIB | 2-methylisoborneol (MIB) | <1 | ng/L
429260 | 2017-07-11 13:50 | RS-MR-01-A-4 |  | Marston Reservoir Depth Sampling Location at Buoy | Marston | WQ_LAB | 6040E | Taste & Odor Compounds by SPME, CI GC/MS/MS | Geosmin | Geosmin | 1 | ng/L
429263 | 2017-07-11 13:55 | RS-MR-01-A-7 |  | Marston Reservoir Depth Sampling Location at Buoy | Marston | WQ_LAB | 6040E | Taste & Odor Compounds by SPME, CI GC/MS/MS | MIB | 2-methylisoborneol (MIB) | <1 | ng/L
429263 | 2017-07-11 13:55 | RS-MR-01-A-7 |  | Marston Reservoir Depth Sampling Location at Buoy | Marston | WQ_LAB | 6040E | Taste & Odor Compounds by SPME, CI GC/MS/MS | Geosmin | Geosmin | 3 | ng/L
429266 | 2017-07-11 14:00 | RS-MR-01-A-10 |  | Marston Reservoir Depth Sampling Location at Buoy | Marston | WQ_LAB | 6040E | Taste & Odor Compounds by SPME, CI GC/MS/MS | MIB | 2-methylisoborneol (MIB) | <1 | ng/L
429266 | 2017-07-11 14:00 | RS-MR-01-A-10 |  | Marston Reservoir Depth Sampling Location at Buoy | Marston | WQ_LAB | 6040E | Taste & Odor Compounds by SPME, CI GC/MS/MS | Geosmin | Geosmin | 2 | ng/L
419599 | 2017-07-11 14:05 | PL-MAR-EFF | Marston effluent | 6100 W Quincy Ave | Marston WTP | WQ_LAB | 6040E | Taste & Odor Compounds by SPME, CI GC/MS/MS | MIB | 2-methylisoborneol (MIB) | <1 | ng/L
419599 | 2017-07-11 14:05 | PL-MAR-EFF | Marston effluent | 6100 W Quincy Ave | Marston WTP | WQ_LAB | 6040E | Taste & Odor Compounds by SPME, CI GC/MS/MS | Geosmin | Geosmin | 3 | ng/L
419604 | 2017-07-11 14:27 | PL-MAR-INF | Marston raw, 90 inch | Marston raw, 90 inch | Marston WTP | WQ_LAB | 6040E | Taste & Odor Compounds by SPME, CI GC/MS/MS | MIB | 2-methylisoborneol (MIB) | <1 | ng/L
419604 | 2017-07-11 14:27 | PL-MAR-INF | Marston raw, 90 inch | Marston raw, 90 inch | Marston WTP | WQ_LAB | 6040E | Taste & Odor Compounds by SPME, CI GC/MS/MS | Geosmin | Geosmin | 3 | ng/L
429699 | 2017-07-17 13:30 | RS-MR-01-1 | Marston Reservoir depth sampling location at buoy | Marston Reservoir Depth Sampling Location at Buoy | Marston | WQ_LAB | 6040E | Taste & Odor Compounds by SPME, CI GC/MS/MS | MIB | 2-methylisoborneol (MIB) | 2 | ng/L
429699 | 2017-07-17 13:30 | RS-MR-01-1 | Marston Reservoir depth sampling location at buoy | Marston Reservoir Depth Sampling Location at Buoy | Marston | WQ_LAB | 6040E | Taste & Odor Compounds by SPME, CI GC/MS/MS | Geosmin | Geosmin | 4 | ng/L
429708 | 2017-07-17 13:36 | RS-MR-01-4 | Marston Reservoir depth sampling location at buoy | Marston Reservoir Depth Sampling Location at Buoy | Marston | WQ_LAB | 6040E | Taste & Odor Compounds by SPME, CI GC/MS/MS | MIB | 2-methylisoborneol (MIB) | 3 | ng/L
429708 | 2017-07-17 13:36 | RS-MR-01-4 | Marston Reservoir depth sampling location at buoy | Marston Reservoir Depth Sampling Location at Buoy | Marston | WQ_LAB | 6040E | Taste & Odor Compounds by SPME, CI GC/MS/MS | Geosmin | Geosmin | 5 | ng/L
429715 | 2017-07-17 13:40 | RS-MR-01-7 | Marston Reservoir depth sampling location at buoy | Marston Reservoir Depth Sampling Location at Buoy | Marston | WQ_LAB | 6040E | Taste & Odor Compounds by SPME, CI GC/MS/MS | MIB | 2-methylisoborneol (MIB) | 2 | ng/L
429715 | 2017-07-17 13:40 | RS-MR-01-7 | Marston Reservoir depth sampling location at buoy | Marston Reservoir Depth Sampling Location at Buoy | Marston | WQ_LAB | 6040E | Taste & Odor Compounds by SPME, CI GC/MS/MS | Geosmin | Geosmin | 6 | ng/L
429723 | 2017-07-17 13:46 | RS-MR-01-16 | Marston Reservoir depth sampling location at buoy | Marston Reservoir Depth Sampling Location at Buoy | Marston | WQ_LAB | 6040E | Taste & Odor Compounds by SPME, CI GC/MS/MS | MIB | 2-methylisoborneol (MIB) | <1 | ng/L
429723 | 2017-07-17 13:46 | RS-MR-01-16 | Marston Reservoir depth sampling location at buoy | Marston Reservoir Depth Sampling Location at Buoy | Marston | WQ_LAB | 6040E | Taste & Odor Compounds by SPME, CI GC/MS/MS | Geosmin | Geosmin | 3 | ng/L
419620 | 2017-07-18 08:55 | PL-FTH-EFF | Foothills Plant Effluent | 6730 N. Rampart Range Rd. | Foothills WTP | WQ_LAB | 6040E | Taste & Odor Compounds by SPME, CI GC/MS/MS | MIB | 2-methylisoborneol (MIB) | <1 | ng/L
419620 | 2017-07-18 08:55 | PL-FTH-EFF | Foothills Plant Effluent | 6730 N. Rampart Range Rd. | Foothills WTP | WQ_LAB | 6040E | Taste & Odor Compounds by SPME, CI GC/MS/MS | Geosmin | Geosmin | 2 | ng/L
419625 | 2017-07-18 09:26 | PL-FTH-INF | Foothills Plant raw water | 6730 N. Rampart Range Rd. | Foothills WTP | WQ_LAB | 6040E | Taste & Odor Compounds by SPME, CI GC/MS/MS | MIB | 2-methylisoborneol (MIB) | <1 | ng/L
419625 | 2017-07-18 09:26 | PL-FTH-INF | Foothills Plant raw water | 6730 N. Rampart Range Rd. | Foothills WTP | WQ_LAB | 6040E | Taste & Odor Compounds by SPME, CI GC/MS/MS | Geosmin | Geosmin | 1 | ng/L
419610 | 2017-07-18 11:26 | PL-MOF-EFF | 10901 W. 20th Ave. | Moffat SP5 Finished Water | Moffat WTP | WQ_LAB | 6040E | Taste & Odor Compounds by SPME, CI GC/MS/MS | MIB | 2-methylisoborneol (MIB) | <1 | ng/L
419610 | 2017-07-18 11:26 | PL-MOF-EFF | 10901 W. 20th Ave. | Moffat SP5 Finished Water | Moffat WTP | WQ_LAB | 6040E | Taste & Odor Compounds by SPME, CI GC/MS/MS | Geosmin | Geosmin | 1 | ng/L
419615 | 2017-07-18 11:43 | PL-MOF-INF | Moffat Plant raw water | Moffat Plant raw water | Moffat WTP | WQ_LAB | 6040E | Taste & Odor Compounds by SPME, CI GC/MS/MS | MIB | 2-methylisoborneol (MIB) | <1 | ng/L
419615 | 2017-07-18 11:43 | PL-MOF-INF | Moffat Plant raw water | Moffat Plant raw water | Moffat WTP | WQ_LAB | 6040E | Taste & Odor Compounds by SPME, CI GC/MS/MS | Geosmin | Geosmin | <1 | ng/L
419600 | 2017-07-18 14:07 | PL-MAR-EFF | Marston effluent | 6100 W Quincy Ave | Marston WTP | WQ_LAB | 6040E | Taste & Odor Compounds by SPME, CI GC/MS/MS | MIB | 2-methylisoborneol (MIB) | <1 | ng/L
419600 | 2017-07-18 14:07 | PL-MAR-EFF | Marston effluent | 6100 W Quincy Ave | Marston WTP | WQ_LAB | 6040E | Taste & Odor Compounds by SPME, CI GC/MS/MS | Geosmin | Geosmin | 4 | ng/L
419605 | 2017-07-18 14:33 | PL-MAR-INF | Marston raw, 90 inch | Marston raw, 90 inch | Marston WTP | WQ_LAB | 6040E | Taste & Odor Compounds by SPME, CI GC/MS/MS | MIB | 2-methylisoborneol (MIB) | <1 | ng/L
419605 | 2017-07-18 14:33 | PL-MAR-INF | Marston raw, 90 inch | Marston raw, 90 inch | Marston WTP | WQ_LAB | 6040E | Taste & Odor Compounds by SPME, CI GC/MS/MS | Geosmin | Geosmin | 5 | ng/L
430829 | 2017-07-31 10:45 | RS-MR-01-1 | Marston Reservoir depth sampling location at buoy | Marston Reservoir Depth Sampling Location at Buoy | Marston | WQ_LAB | 6040E | Taste & Odor Compounds by SPME, CI GC/MS/MS | MIB | 2-methylisoborneol (MIB) | 1 | ng/L
430829 | 2017-07-31 10:45 | RS-MR-01-1 | Marston Reservoir depth sampling location at buoy | Marston Reservoir Depth Sampling Location at Buoy | Marston | WQ_LAB | 6040E | Taste & Odor Compounds by SPME, CI GC/MS/MS | Geosmin | Geosmin | 5 | ng/L
430837 | 2017-07-31 10:50 | RS-MR-01-4 | Marston Reservoir depth sampling location at buoy | Marston Reservoir Depth Sampling Location at Buoy | Marston | WQ_LAB | 6040E | Taste & Odor Compounds by SPME, CI GC/MS/MS | MIB | 2-methylisoborneol (MIB) | 2 | ng/L
430837 | 2017-07-31 10:50 | RS-MR-01-4 | Marston Reservoir depth sampling location at buoy | Marston Reservoir Depth Sampling Location at Buoy | Marston | WQ_LAB | 6040E | Taste & Odor Compounds by SPME, CI GC/MS/MS | Geosmin | Geosmin | 5 | ng/L
430844 | 2017-07-31 10:55 | RS-MR-01-8 | Marston Reservoir depth sampling location at buoy | Marston Reservoir Depth Sampling Location at Buoy | Marston | WQ_LAB | 6040E | Taste & Odor Compounds by SPME, CI GC/MS/MS | MIB | 2-methylisoborneol (MIB) | 2 | ng/L
430844 | 2017-07-31 10:55 | RS-MR-01-8 | Marston Reservoir depth sampling location at buoy | Marston Reservoir Depth Sampling Location at Buoy | Marston | WQ_LAB | 6040E | Taste & Odor Compounds by SPME, CI GC/MS/MS | Geosmin | Geosmin | 5 | ng/L
430851 | 2017-07-31 11:00 | RS-MR-01-16 | Marston Reservoir depth sampling location at buoy | Marston Reservoir Depth Sampling Location at Buoy | Marston | WQ_LAB | 6040E | Taste & Odor Compounds by SPME, CI GC/MS/MS | MIB | 2-methylisoborneol (MIB) | <1 | ng/L
430851 | 2017-07-31 11:00 | RS-MR-01-16 | Marston Reservoir depth sampling location at buoy | Marston Reservoir Depth Sampling Location at Buoy | Marston | WQ_LAB | 6040E | Taste & Odor Compounds by SPME, CI GC/MS/MS | Geosmin | Geosmin | 3 | ng/L
419622 | 2017-08-01 09:14 | PL-FTH-EFF | Foothills Plant Effluent | 6730 N. Rampart Range Rd. | Foothills WTP | WQ_LAB | 6040E | Taste & Odor Compounds by SPME, CI GC/MS/MS | MIB | 2-methylisoborneol (MIB) | <1 | ng/L
419622 | 2017-08-01 09:14 | PL-FTH-EFF | Foothills Plant Effluent | 6730 N. Rampart Range Rd. | Foothills WTP | WQ_LAB | 6040E | Taste & Odor Compounds by SPME, CI GC/MS/MS | Geosmin | Geosmin | 3 | ng/L
419627 | 2017-08-01 09:36 | PL-FTH-INF | Foothills Plant raw water | 6730 N. Rampart Range Rd. | Foothills WTP | WQ_LAB | 6040E | Taste & Odor Compounds by SPME, CI GC/MS/MS | MIB | 2-methylisoborneol (MIB) | <1 | ng/L
419627 | 2017-08-01 09:36 | PL-FTH-INF | Foothills Plant raw water | 6730 N. Rampart Range Rd. | Foothills WTP | WQ_LAB | 6040E | Taste & Odor Compounds by SPME, CI GC/MS/MS | Geosmin | Geosmin | 2 | ng/L
419612 | 2017-08-01 11:00 | PL-MOF-EFF | 10901 W. 20th Ave. | Moffat SP5 Finished Water | Moffat WTP | WQ_LAB | 6040E | Taste & Odor Compounds by SPME, CI GC/MS/MS | MIB | 2-methylisoborneol (MIB) | <1 | ng/L
419612 | 2017-08-01 11:00 | PL-MOF-EFF | 10901 W. 20th Ave. | Moffat SP5 Finished Water | Moffat WTP | WQ_LAB | 6040E | Taste & Odor Compounds by SPME, CI GC/MS/MS | Geosmin | Geosmin | <1 | ng/L
419617 | 2017-08-01 11:39 | PL-MOF-INF | Moffat Plant raw water | Moffat Plant raw water | Moffat WTP | WQ_LAB | 6040E | Taste & Odor Compounds by SPME, CI GC/MS/MS | MIB | 2-methylisoborneol (MIB) | <1 | ng/L
419617 | 2017-08-01 11:39 | PL-MOF-INF | Moffat Plant raw water | Moffat Plant raw water | Moffat WTP | WQ_LAB | 6040E | Taste & Odor Compounds by SPME, CI GC/MS/MS | Geosmin | Geosmin | <1 | ng/L
419602 | 2017-08-01 13:13 | PL-MAR-EFF | Marston effluent | 6100 W Quincy Ave | Marston WTP | WQ_LAB | 6040E | Taste & Odor Compounds by SPME, CI GC/MS/MS | MIB | 2-methylisoborneol (MIB) | <1 | ng/L
419602 | 2017-08-01 13:13 | PL-MAR-EFF | Marston effluent | 6100 W Quincy Ave | Marston WTP | WQ_LAB | 6040E | Taste & Odor Compounds by SPME, CI GC/MS/MS | Geosmin | Geosmin | 2 | ng/L
419607 | 2017-08-01 13:47 | PL-MAR-INF | Marston raw, 90 inch | Marston raw, 90 inch | Marston WTP | WQ_LAB | 6040E | Taste & Odor Compounds by SPME, CI GC/MS/MS | MIB | 2-methylisoborneol (MIB) | <1 | ng/L
419607 | 2017-08-01 13:47 | PL-MAR-INF | Marston raw, 90 inch | Marston raw, 90 inch | Marston WTP | WQ_LAB | 6040E | Taste & Odor Compounds by SPME, CI GC/MS/MS | Geosmin | Geosmin | <1 | ng/L
434367 | 2017-08-14 13:35 | RS-MR-01-1 | Marston Reservoir depth sampling location at buoy | Marston Reservoir Depth Sampling Location at Buoy | Marston | BROOMFIELD | 6040D | Taste & Odor compounds by SPME | Geosmin | Geosmin | 4.480 | ng/L
434367 | 2017-08-14 13:35 | RS-MR-01-1 | Marston Reservoir depth sampling location at buoy | Marston Reservoir Depth Sampling Location at Buoy | Marston | BROOMFIELD | 6040D | Taste & Odor compounds by SPME | MIB | 2-methylisoborneol (MIB) | 1.100 | ng/L
434374 | 2017-08-14 13:40 | RS-MR-01-4 | Marston Reservoir depth sampling location at buoy | Marston Reservoir Depth Sampling Location at Buoy | Marston | BROOMFIELD | 6040D | Taste & Odor compounds by SPME | Geosmin | Geosmin | 11.570 | ng/L
434374 | 2017-08-14 13:40 | RS-MR-01-4 | Marston Reservoir depth sampling location at buoy | Marston Reservoir Depth Sampling Location at Buoy | Marston | BROOMFIELD | 6040D | Taste & Odor compounds by SPME | MIB | 2-methylisoborneol (MIB) | 1.130 | ng/L
434381 | 2017-08-14 13:45 | RS-MR-01-8 | Marston Reservoir depth sampling location at buoy | Marston Reservoir Depth Sampling Location at Buoy | Marston | BROOMFIELD | 6040D | Taste & Odor compounds by SPME | Geosmin | Geosmin | 4.870 | ng/L
434381 | 2017-08-14 13:45 | RS-MR-01-8 | Marston Reservoir depth sampling location at buoy | Marston Reservoir Depth Sampling Location at Buoy | Marston | BROOMFIELD | 6040D | Taste & Odor compounds by SPME | MIB | 2-methylisoborneol (MIB) | 0.970 | ng/L
434388 | 2017-08-14 13:51 | RS-MR-01-16 | Marston Reservoir depth sampling location at buoy | Marston Reservoir Depth Sampling Location at Buoy | Marston | BROOMFIELD | 6040D | Taste & Odor compounds by SPME | Geosmin | Geosmin | 1.410 | ng/L
434388 | 2017-08-14 13:51 | RS-MR-01-16 | Marston Reservoir depth sampling location at buoy | Marston Reservoir Depth Sampling Location at Buoy | Marston | BROOMFIELD | 6040D | Taste & Odor compounds by SPME | MIB | 2-methylisoborneol (MIB) | 0.000 | ng/L
424619 | 2017-08-15 08:31 | PL-FTH-EFF | Foothills Plant Effluent | 6730 N. Rampart Range Rd. | Foothills WTP | BROOMFIELD | 6040D | Taste & Odor compounds by SPME | Geosmin | Geosmin | 1.290 | ng/L
424619 | 2017-08-15 08:31 | PL-FTH-EFF | Foothills Plant Effluent | 6730 N. Rampart Range Rd. | Foothills WTP | BROOMFIELD | 6040D | Taste & Odor compounds by SPME | MIB | 2-methylisoborneol (MIB) | 1.270 | ng/L
424623 | 2017-08-15 08:57 | PL-FTH-INF | Foothills Plant raw water | 6730 N. Rampart Range Rd. | Foothills WTP | BROOMFIELD | 6040D | Taste & Odor compounds by SPME | Geosmin | Geosmin | 0.000 | ng/L
424623 | 2017-08-15 08:57 | PL-FTH-INF | Foothills Plant raw water | 6730 N. Rampart Range Rd. | Foothills WTP | BROOMFIELD | 6040D | Taste & Odor compounds by SPME | MIB | 2-methylisoborneol (MIB) | 0.000 | ng/L
424611 | 2017-08-15 10:20 | PL-MOF-EFF | 10901 W. 20th Ave. | Moffat SP5 Finished Water | Moffat WTP | BROOMFIELD | 6040D | Taste & Odor compounds by SPME | Geosmin | Geosmin | 0.000 | ng/L
424611 | 2017-08-15 10:20 | PL-MOF-EFF | 10901 W. 20th Ave. | Moffat SP5 Finished Water | Moffat WTP | BROOMFIELD | 6040D | Taste & Odor compounds by SPME | MIB | 2-methylisoborneol (MIB) | 0.000 | ng/L
424615 | 2017-08-15 10:35 | PL-MOF-INF | Moffat Plant raw water | Moffat Plant raw water | Moffat WTP | BROOMFIELD | 6040D | Taste & Odor compounds by SPME | Geosmin | Geosmin | 0.000 | ng/L
424615 | 2017-08-15 10:35 | PL-MOF-INF | Moffat Plant raw water | Moffat Plant raw water | Moffat WTP | BROOMFIELD | 6040D | Taste & Odor compounds by SPME | MIB | 2-methylisoborneol (MIB) | 0.000 | ng/L
424603 | 2017-08-15 11:44 | PL-MAR-EFF | Marston effluent | 6100 W Quincy Ave | Marston WTP | BROOMFIELD | 6040D | Taste & Odor compounds by SPME | Geosmin | Geosmin | 1.700 | ng/L
424603 | 2017-08-15 11:44 | PL-MAR-EFF | Marston effluent | 6100 W Quincy Ave | Marston WTP | BROOMFIELD | 6040D | Taste & Odor compounds by SPME | MIB | 2-methylisoborneol (MIB) | 1.930 | ng/L
424607 | 2017-08-15 11:49 | PL-MAR-INF | Marston raw, 90 inch | Marston raw, 90 inch | Marston WTP | BROOMFIELD | 6040D | Taste & Odor compounds by SPME | Geosmin | Geosmin | 1.170 | ng/L
424607 | 2017-08-15 11:49 | PL-MAR-INF | Marston raw, 90 inch | Marston raw, 90 inch | Marston WTP | BROOMFIELD | 6040D | Taste & Odor compounds by SPME | MIB | 2-methylisoborneol (MIB) | 0.000 | ng/L
424620 | 2017-08-22 10:14 | PL-FTH-EFF | Foothills Plant Effluent | 6730 N. Rampart Range Rd. | Foothills WTP | BROOMFIELD | 6040D | Taste & Odor compounds by SPME | Geosmin | Geosmin | 1.130 | ng/L
424620 | 2017-08-22 10:14 | PL-FTH-EFF | Foothills Plant Effluent | 6730 N. Rampart Range Rd. | Foothills WTP | BROOMFIELD | 6040D | Taste & Odor compounds by SPME | MIB | 2-methylisoborneol (MIB) | 0.000 | ng/L
424624 | 2017-08-22 10:30 | PL-FTH-INF | Foothills Plant raw water | 6730 N. Rampart Range Rd. | Foothills WTP | BROOMFIELD | 6040D | Taste & Odor compounds by SPME | Geosmin | Geosmin | 0.000 | ng/L
424624 | 2017-08-22 10:30 | PL-FTH-INF | Foothills Plant raw water | 6730 N. Rampart Range Rd. | Foothills WTP | BROOMFIELD | 6040D | Taste & Odor compounds by SPME | MIB | 2-methylisoborneol (MIB) | 0.000 | ng/L
424612 | 2017-08-22 12:26 | PL-MOF-EFF | 10901 W. 20th Ave. | Moffat SP5 Finished Water | Moffat WTP | BROOMFIELD | 6040D | Taste & Odor compounds by SPME | Geosmin | Geosmin | 0.000 | ng/L
424612 | 2017-08-22 12:26 | PL-MOF-EFF | 10901 W. 20th Ave. | Moffat SP5 Finished Water | Moffat WTP | BROOMFIELD | 6040D | Taste & Odor compounds by SPME | MIB | 2-methylisoborneol (MIB) | 0.000 | ng/L
424616 | 2017-08-22 12:38 | PL-MOF-INF | Moffat Plant raw water | Moffat Plant raw water | Moffat WTP | BROOMFIELD | 6040D | Taste & Odor compounds by SPME | Geosmin | Geosmin | 0.000 | ng/L
424616 | 2017-08-22 12:38 | PL-MOF-INF | Moffat Plant raw water | Moffat Plant raw water | Moffat WTP | BROOMFIELD | 6040D | Taste & Odor compounds by SPME | MIB | 2-methylisoborneol (MIB) | 0.000 | ng/L
424604 | 2017-08-22 14:46 | PL-MAR-EFF | Marston effluent | 6100 W Quincy Ave | Marston WTP | BROOMFIELD | 6040D | Taste & Odor compounds by SPME | Geosmin | Geosmin | 1.860 | ng/L
424604 | 2017-08-22 14:46 | PL-MAR-EFF | Marston effluent | 6100 W Quincy Ave | Marston WTP | BROOMFIELD | 6040D | Taste & Odor compounds by SPME | MIB | 2-methylisoborneol (MIB) | 0.000 | ng/L
424608 | 2017-08-22 15:06 | PL-MAR-INF | Marston raw, 90 inch | Marston raw, 90 inch | Marston WTP | BROOMFIELD | 6040D | Taste & Odor compounds by SPME | Geosmin | Geosmin | 1.170 | ng/L
424608 | 2017-08-22 15:06 | PL-MAR-INF | Marston raw, 90 inch | Marston raw, 90 inch | Marston WTP | BROOMFIELD | 6040D | Taste & Odor compounds by SPME | MIB | 2-methylisoborneol (MIB) | 0.000 | ng/L
430982 | 2017-09-05 09:29 | PL-FTH-EFF | Foothills Plant Effluent | 6730 N. Rampart Range Rd. | Foothills WTP | BROOMFIELD | 6040D | Taste & Odor compounds by SPME | Geosmin | Geosmin | 1.070 | ng/L
430982 | 2017-09-05 09:29 | PL-FTH-EFF | Foothills Plant Effluent | 6730 N. Rampart Range Rd. | Foothills WTP | BROOMFIELD | 6040D | Taste & Odor compounds by SPME | MIB | 2-methylisoborneol (MIB) | 0.000 | ng/L
430986 | 2017-09-05 10:04 | PL-FTH-INF | Foothills Plant raw water | 6730 N. Rampart Range Rd. | Foothills WTP | BROOMFIELD | 6040D | Taste & Odor compounds by SPME | Geosmin | Geosmin | 0.000 | ng/L
430986 | 2017-09-05 10:04 | PL-FTH-INF | Foothills Plant raw water | 6730 N. Rampart Range Rd. | Foothills WTP | BROOMFIELD | 6040D | Taste & Odor compounds by SPME | MIB | 2-methylisoborneol (MIB) | 0.000 | ng/L
430974 | 2017-09-05 11:41 | PL-MOF-EFF | 10901 W. 20th Ave. | Moffat SP5 Finished Water | Moffat WTP | BROOMFIELD | 6040D | Taste & Odor compounds by SPME | Geosmin | Geosmin | 0.980 | ng/L
430974 | 2017-09-05 11:41 | PL-MOF-EFF | 10901 W. 20th Ave. | Moffat SP5 Finished Water | Moffat WTP | BROOMFIELD | 6040D | Taste & Odor compounds by SPME | MIB | 2-methylisoborneol (MIB) | 0.000 | ng/L
430978 | 2017-09-05 12:21 | PL-MOF-INF | Moffat Plant raw water | Moffat Plant raw water | Moffat WTP | BROOMFIELD | 6040D | Taste & Odor compounds by SPME | Geosmin | Geosmin | 1.300 | ng/L
430978 | 2017-09-05 12:21 | PL-MOF-INF | Moffat Plant raw water | Moffat Plant raw water | Moffat WTP | BROOMFIELD | 6040D | Taste & Odor compounds by SPME | MIB | 2-methylisoborneol (MIB) | 0.000 | ng/L
430966 | 2017-09-05 14:10 | PL-MAR-EFF | Marston effluent | 6100 W Quincy Ave | Marston WTP | BROOMFIELD | 6040D | Taste & Odor compounds by SPME | Geosmin | Geosmin | 2.620 | ng/L
430966 | 2017-09-05 14:10 | PL-MAR-EFF | Marston effluent | 6100 W Quincy Ave | Marston WTP | BROOMFIELD | 6040D | Taste & Odor compounds by SPME | MIB | 2-methylisoborneol (MIB) | 0.000 | ng/L
430970 | 2017-09-05 14:33 | PL-MAR-INF | Marston raw, 90 inch | Marston raw, 90 inch | Marston WTP | BROOMFIELD | 6040D | Taste & Odor compounds by SPME | Geosmin | Geosmin | 1.370 | ng/L
430970 | 2017-09-05 14:33 | PL-MAR-INF | Marston raw, 90 inch | Marston raw, 90 inch | Marston WTP | BROOMFIELD | 6040D | Taste & Odor compounds by SPME | MIB | 2-methylisoborneol (MIB) | 0.000 | ng/L
430983 | 2017-09-12 09:19 | PL-FTH-EFF | Foothills Plant Effluent | 6730 N. Rampart Range Rd. | Foothills WTP | WQ_LAB | 6040E | Taste & Odor Compounds by SPME, CI GC/MS/MS | MIB | 2-methylisoborneol (MIB) | <1 | ng/L
430983 | 2017-09-12 09:19 | PL-FTH-EFF | Foothills Plant Effluent | 6730 N. Rampart Range Rd. | Foothills WTP | WQ_LAB | 6040E | Taste & Odor Compounds by SPME, CI GC/MS/MS | Geosmin | Geosmin | <1 | ng/L
430987 | 2017-09-12 09:37 | PL-FTH-INF | Foothills Plant raw water | 6730 N. Rampart Range Rd. | Foothills WTP | WQ_LAB | 6040E | Taste & Odor Compounds by SPME, CI GC/MS/MS | MIB | 2-methylisoborneol (MIB) | <1 | ng/L
430987 | 2017-09-12 09:37 | PL-FTH-INF | Foothills Plant raw water | 6730 N. Rampart Range Rd. | Foothills WTP | WQ_LAB | 6040E | Taste & Odor Compounds by SPME, CI GC/MS/MS | Geosmin | Geosmin | <1 | ng/L
430975 | 2017-09-12 11:06 | PL-MOF-EFF | 10901 W. 20th Ave. | Moffat SP5 Finished Water | Moffat WTP | WQ_LAB | 6040E | Taste & Odor Compounds by SPME, CI GC/MS/MS | MIB | 2-methylisoborneol (MIB) | <1 | ng/L
430975 | 2017-09-12 11:06 | PL-MOF-EFF | 10901 W. 20th Ave. | Moffat SP5 Finished Water | Moffat WTP | WQ_LAB | 6040E | Taste & Odor Compounds by SPME, CI GC/MS/MS | Geosmin | Geosmin | <1 | ng/L
430979 | 2017-09-12 11:46 | PL-MOF-INF | Moffat Plant raw water | Moffat Plant raw water | Moffat WTP | WQ_LAB | 6040E | Taste & Odor Compounds by SPME, CI GC/MS/MS | MIB | 2-methylisoborneol (MIB) | <1 | ng/L
430979 | 2017-09-12 11:46 | PL-MOF-INF | Moffat Plant raw water | Moffat Plant raw water | Moffat WTP | WQ_LAB | 6040E | Taste & Odor Compounds by SPME, CI GC/MS/MS | Geosmin | Geosmin | <1 | ng/L
430967 | 2017-09-12 13:42 | PL-MAR-EFF | Marston effluent | 6100 W Quincy Ave | Marston WTP | WQ_LAB | 6040E | Taste & Odor Compounds by SPME, CI GC/MS/MS | MIB | 2-methylisoborneol (MIB) | <1 | ng/L
430967 | 2017-09-12 13:42 | PL-MAR-EFF | Marston effluent | 6100 W Quincy Ave | Marston WTP | WQ_LAB | 6040E | Taste & Odor Compounds by SPME, CI GC/MS/MS | Geosmin | Geosmin | 2 | ng/L
430971 | 2017-09-12 13:59 | PL-MAR-INF | Marston raw, 90 inch | Marston raw, 90 inch | Marston WTP | WQ_LAB | 6040E | Taste & Odor Compounds by SPME, CI GC/MS/MS | MIB | 2-methylisoborneol (MIB) | <1 | ng/L
430971 | 2017-09-12 13:59 | PL-MAR-INF | Marston raw, 90 inch | Marston raw, 90 inch | Marston WTP | WQ_LAB | 6040E | Taste & Odor Compounds by SPME, CI GC/MS/MS | Geosmin | Geosmin | <1 | ng/L
440609 | 2017-09-18 14:16 | RS-MR-01-A-4 |  | Marston Reservoir Depth Sampling Location at Buoy | Marston | WQ_LAB | 6040E | Taste & Odor Compounds by SPME, CI GC/MS/MS | MIB | 2-methylisoborneol (MIB) | 2 | ng/L
440609 | 2017-09-18 14:16 | RS-MR-01-A-4 |  | Marston Reservoir Depth Sampling Location at Buoy | Marston | WQ_LAB | 6040E | Taste & Odor Compounds by SPME, CI GC/MS/MS | Geosmin | Geosmin | <1 | ng/L
440617 | 2017-09-18 14:21 | RS-MR-01-A-8 |  | Marston Reservoir Depth Sampling Location at Buoy | Marston | WQ_LAB | 6040E | Taste & Odor Compounds by SPME, CI GC/MS/MS | MIB | 2-methylisoborneol (MIB) | 2 | ng/L
440617 | 2017-09-18 14:21 | RS-MR-01-A-8 |  | Marston Reservoir Depth Sampling Location at Buoy | Marston | WQ_LAB | 6040E | Taste & Odor Compounds by SPME, CI GC/MS/MS | Geosmin | Geosmin | 1 | ng/L
440625 | 2017-09-18 14:25 | RS-MR-01-A-12 |  | Marston Reservoir Depth Sampling Location at Buoy | Marston | WQ_LAB | 6040E | Taste & Odor Compounds by SPME, CI GC/MS/MS | MIB | 2-methylisoborneol (MIB) | <1 | ng/L
440625 | 2017-09-18 14:25 | RS-MR-01-A-12 |  | Marston Reservoir Depth Sampling Location at Buoy | Marston | WQ_LAB | 6040E | Taste & Odor Compounds by SPME, CI GC/MS/MS | Geosmin | Geosmin | <1 | ng/L
430984 | 2017-09-19 09:54 | PL-FTH-EFF | Foothills Plant Effluent | 6730 N. Rampart Range Rd. | Foothills WTP | WQ_LAB | 6040E | Taste & Odor Compounds by SPME, CI GC/MS/MS | MIB | 2-methylisoborneol (MIB) | <1 | ng/L
430984 | 2017-09-19 09:54 | PL-FTH-EFF | Foothills Plant Effluent | 6730 N. Rampart Range Rd. | Foothills WTP | WQ_LAB | 6040E | Taste & Odor Compounds by SPME, CI GC/MS/MS | Geosmin | Geosmin | <1 | ng/L
430988 | 2017-09-19 10:15 | PL-FTH-INF | Foothills Plant raw water | 6730 N. Rampart Range Rd. | Foothills WTP | WQ_LAB | 6040E | Taste & Odor Compounds by SPME, CI GC/MS/MS | MIB | 2-methylisoborneol (MIB) | <1 | ng/L
430988 | 2017-09-19 10:15 | PL-FTH-INF | Foothills Plant raw water | 6730 N. Rampart Range Rd. | Foothills WTP | WQ_LAB | 6040E | Taste & Odor Compounds by SPME, CI GC/MS/MS | Geosmin | Geosmin | <1 | ng/L
430976 | 2017-09-19 12:01 | PL-MOF-EFF | 10901 W. 20th Ave. | Moffat SP5 Finished Water | Moffat WTP | WQ_LAB | 6040E | Taste & Odor Compounds by SPME, CI GC/MS/MS | MIB | 2-methylisoborneol (MIB) | <1 | ng/L
430976 | 2017-09-19 12:01 | PL-MOF-EFF | 10901 W. 20th Ave. | Moffat SP5 Finished Water | Moffat WTP | WQ_LAB | 6040E | Taste & Odor Compounds by SPME, CI GC/MS/MS | Geosmin | Geosmin | <1 | ng/L
430980 | 2017-09-19 12:22 | PL-MOF-INF | Moffat Plant raw water | Moffat Plant raw water | Moffat WTP | WQ_LAB | 6040E | Taste & Odor Compounds by SPME, CI GC/MS/MS | MIB | 2-methylisoborneol (MIB) | <1 | ng/L
430980 | 2017-09-19 12:22 | PL-MOF-INF | Moffat Plant raw water | Moffat Plant raw water | Moffat WTP | WQ_LAB | 6040E | Taste & Odor Compounds by SPME, CI GC/MS/MS | Geosmin | Geosmin | <1 | ng/L
430968 | 2017-09-19 14:19 | PL-MAR-EFF | Marston effluent | 6100 W Quincy Ave | Marston WTP | WQ_LAB | 6040E | Taste & Odor Compounds by SPME, CI GC/MS/MS | MIB | 2-methylisoborneol (MIB) | <1 | ng/L
430968 | 2017-09-19 14:19 | PL-MAR-EFF | Marston effluent | 6100 W Quincy Ave | Marston WTP | WQ_LAB | 6040E | Taste & Odor Compounds by SPME, CI GC/MS/MS | Geosmin | Geosmin | 2 | ng/L
430972 | 2017-09-19 14:37 | PL-MAR-INF | Marston raw, 90 inch | Marston raw, 90 inch | Marston WTP | WQ_LAB | 6040E | Taste & Odor Compounds by SPME, CI GC/MS/MS | MIB | 2-methylisoborneol (MIB) | <1 | ng/L
430972 | 2017-09-19 14:37 | PL-MAR-INF | Marston raw, 90 inch | Marston raw, 90 inch | Marston WTP | WQ_LAB | 6040E | Taste & Odor Compounds by SPME, CI GC/MS/MS | Geosmin | Geosmin | <1 | ng/L
441483 | 2017-09-22 11:30 | RS-MR-01-A-4 |  | Marston Reservoir Depth Sampling Location at Buoy | Marston | WQ_LAB | 6040E | Taste & Odor Compounds by SPME, CI GC/MS/MS | MIB | 2-methylisoborneol (MIB) | 2 | ng/L
441483 | 2017-09-22 11:30 | RS-MR-01-A-4 |  | Marston Reservoir Depth Sampling Location at Buoy | Marston | WQ_LAB | 6040E | Taste & Odor Compounds by SPME, CI GC/MS/MS | Geosmin | Geosmin | 2 | ng/L
441486 | 2017-09-22 11:33 | RS-MR-01-A-8 |  | Marston Reservoir Depth Sampling Location at Buoy | Marston | WQ_LAB | 6040E | Taste & Odor Compounds by SPME, CI GC/MS/MS | MIB | 2-methylisoborneol (MIB) | 2 | ng/L
441486 | 2017-09-22 11:33 | RS-MR-01-A-8 |  | Marston Reservoir Depth Sampling Location at Buoy | Marston | WQ_LAB | 6040E | Taste & Odor Compounds by SPME, CI GC/MS/MS | Geosmin | Geosmin | 1 | ng/L
441491 | 2017-09-22 11:35 | RS-MR-01-A-12 |  | Marston Reservoir Depth Sampling Location at Buoy | Marston | WQ_LAB | 6040E | Taste & Odor Compounds by SPME, CI GC/MS/MS | MIB | 2-methylisoborneol (MIB) | <1 | ng/L
441491 | 2017-09-22 11:35 | RS-MR-01-A-12 |  | Marston Reservoir Depth Sampling Location at Buoy | Marston | WQ_LAB | 6040E | Taste & Odor Compounds by SPME, CI GC/MS/MS | Geosmin | Geosmin | <1 | ng/L
430985 | 2017-09-26 08:54 | PL-FTH-EFF | Foothills Plant Effluent | 6730 N. Rampart Range Rd. | Foothills WTP | WQ_LAB | 6040E | Taste & Odor Compounds by SPME, CI GC/MS/MS | MIB | 2-methylisoborneol (MIB) | <1 | ng/L
430985 | 2017-09-26 08:54 | PL-FTH-EFF | Foothills Plant Effluent | 6730 N. Rampart Range Rd. | Foothills WTP | WQ_LAB | 6040E | Taste & Odor Compounds by SPME, CI GC/MS/MS | Geosmin | Geosmin | 2 | ng/L
430989 | 2017-09-26 09:26 | PL-FTH-INF | Foothills Plant raw water | 6730 N. Rampart Range Rd. | Foothills WTP | WQ_LAB | 6040E | Taste & Odor Compounds by SPME, CI GC/MS/MS | MIB | 2-methylisoborneol (MIB) | <1 | ng/L
430989 | 2017-09-26 09:26 | PL-FTH-INF | Foothills Plant raw water | 6730 N. Rampart Range Rd. | Foothills WTP | WQ_LAB | 6040E | Taste & Odor Compounds by SPME, CI GC/MS/MS | Geosmin | Geosmin | <1 | ng/L
430977 | 2017-09-26 11:09 | PL-MOF-EFF | 10901 W. 20th Ave. | Moffat SP5 Finished Water | Moffat WTP | WQ_LAB | 6040E | Taste & Odor Compounds by SPME, CI GC/MS/MS | MIB | 2-methylisoborneol (MIB) | <1 | ng/L
430977 | 2017-09-26 11:09 | PL-MOF-EFF | 10901 W. 20th Ave. | Moffat SP5 Finished Water | Moffat WTP | WQ_LAB | 6040E | Taste & Odor Compounds by SPME, CI GC/MS/MS | Geosmin | Geosmin | <1 | ng/L
430981 | 2017-09-26 11:32 | PL-MOF-INF | Moffat Plant raw water | Moffat Plant raw water | Moffat WTP | WQ_LAB | 6040E | Taste & Odor Compounds by SPME, CI GC/MS/MS | MIB | 2-methylisoborneol (MIB) | <1 | ng/L
430981 | 2017-09-26 11:32 | PL-MOF-INF | Moffat Plant raw water | Moffat Plant raw water | Moffat WTP | WQ_LAB | 6040E | Taste & Odor Compounds by SPME, CI GC/MS/MS | Geosmin | Geosmin | <1 | ng/L
430969 | 2017-09-26 13:23 | PL-MAR-EFF | Marston effluent | 6100 W Quincy Ave | Marston WTP | WQ_LAB | 6040E | Taste & Odor Compounds by SPME, CI GC/MS/MS | MIB | 2-methylisoborneol (MIB) | 1 | ng/L
430969 | 2017-09-26 13:23 | PL-MAR-EFF | Marston effluent | 6100 W Quincy Ave | Marston WTP | WQ_LAB | 6040E | Taste & Odor Compounds by SPME, CI GC/MS/MS | Geosmin | Geosmin | 2 | ng/L
430973 | 2017-09-26 13:42 | PL-MAR-INF | Marston raw, 90 inch | Marston raw, 90 inch | Marston WTP | WQ_LAB | 6040E | Taste & Odor Compounds by SPME, CI GC/MS/MS | MIB | 2-methylisoborneol (MIB) | 1 | ng/L
430973 | 2017-09-26 13:42 | PL-MAR-INF | Marston raw, 90 inch | Marston raw, 90 inch | Marston WTP | WQ_LAB | 6040E | Taste & Odor Compounds by SPME, CI GC/MS/MS | Geosmin | Geosmin | 1 | ng/L
436004 | 2017-10-03 09:02 | PL-FTH-EFF | Foothills Plant Effluent | 6730 N. Rampart Range Rd. | Foothills WTP | WQ_LAB | 6040E | Taste & Odor Compounds by SPME, CI GC/MS/MS | MIB | 2-methylisoborneol (MIB) | <1 | ng/L
436004 | 2017-10-03 09:02 | PL-FTH-EFF | Foothills Plant Effluent | 6730 N. Rampart Range Rd. | Foothills WTP | WQ_LAB | 6040E | Taste & Odor Compounds by SPME, CI GC/MS/MS | Geosmin | Geosmin | 1 | ng/L
436009 | 2017-10-03 09:25 | PL-FTH-INF | Foothills Plant raw water | 6730 N. Rampart Range Rd. | Foothills WTP | WQ_LAB | 6040E | Taste & Odor Compounds by SPME, CI GC/MS/MS | MIB | 2-methylisoborneol (MIB) | <1 | ng/L
436009 | 2017-10-03 09:25 | PL-FTH-INF | Foothills Plant raw water | 6730 N. Rampart Range Rd. | Foothills WTP | WQ_LAB | 6040E | Taste & Odor Compounds by SPME, CI GC/MS/MS | Geosmin | Geosmin | <1 | ng/L
435994 | 2017-10-03 10:34 | PL-MOF-EFF | 10901 W. 20th Ave. | Moffat SP5 Finished Water | Moffat WTP | WQ_LAB | 6040E | Taste & Odor Compounds by SPME, CI GC/MS/MS | MIB | 2-methylisoborneol (MIB) | <1 | ng/L
435994 | 2017-10-03 10:34 | PL-MOF-EFF | 10901 W. 20th Ave. | Moffat SP5 Finished Water | Moffat WTP | WQ_LAB | 6040E | Taste & Odor Compounds by SPME, CI GC/MS/MS | Geosmin | Geosmin | <1 | ng/L
435999 | 2017-10-03 10:54 | PL-MOF-INF | Moffat Plant raw water | Moffat Plant raw water | Moffat WTP | WQ_LAB | 6040E | Taste & Odor Compounds by SPME, CI GC/MS/MS | MIB | 2-methylisoborneol (MIB) | <1 | ng/L
435999 | 2017-10-03 10:54 | PL-MOF-INF | Moffat Plant raw water | Moffat Plant raw water | Moffat WTP | WQ_LAB | 6040E | Taste & Odor Compounds by SPME, CI GC/MS/MS | Geosmin | Geosmin | <1 | ng/L
435984 | 2017-10-03 13:03 | PL-MAR-EFF | Marston effluent | 6100 W Quincy Ave | Marston WTP | WQ_LAB | 6040E | Taste & Odor Compounds by SPME, CI GC/MS/MS | MIB | 2-methylisoborneol (MIB) | 2 | ng/L
435984 | 2017-10-03 13:03 | PL-MAR-EFF | Marston effluent | 6100 W Quincy Ave | Marston WTP | WQ_LAB | 6040E | Taste & Odor Compounds by SPME, CI GC/MS/MS | Geosmin | Geosmin | 2 | ng/L
435989 | 2017-10-03 13:20 | PL-MAR-INF | Marston raw, 90 inch | Marston raw, 90 inch | Marston WTP | WQ_LAB | 6040E | Taste & Odor Compounds by SPME, CI GC/MS/MS | MIB | 2-methylisoborneol (MIB) | 2 | ng/L
435989 | 2017-10-03 13:20 | PL-MAR-INF | Marston raw, 90 inch | Marston raw, 90 inch | Marston WTP | WQ_LAB | 6040E | Taste & Odor Compounds by SPME, CI GC/MS/MS | Geosmin | Geosmin | 1 | ng/L
436005 | 2017-10-10 09:00 | PL-FTH-EFF | Foothills Plant Effluent | 6730 N. Rampart Range Rd. | Foothills WTP | WQ_LAB | 6040E | Taste & Odor Compounds by SPME, CI GC/MS/MS | MIB | 2-methylisoborneol (MIB) | <1 | ng/L
436005 | 2017-10-10 09:00 | PL-FTH-EFF | Foothills Plant Effluent | 6730 N. Rampart Range Rd. | Foothills WTP | WQ_LAB | 6040E | Taste & Odor Compounds by SPME, CI GC/MS/MS | Geosmin | Geosmin | 2 | ng/L
436010 | 2017-10-10 09:12 | PL-FTH-INF | Foothills Plant raw water | 6730 N. Rampart Range Rd. | Foothills WTP | WQ_LAB | 6040E | Taste & Odor Compounds by SPME, CI GC/MS/MS | MIB | 2-methylisoborneol (MIB) | <1 | ng/L
436010 | 2017-10-10 09:12 | PL-FTH-INF | Foothills Plant raw water | 6730 N. Rampart Range Rd. | Foothills WTP | WQ_LAB | 6040E | Taste & Odor Compounds by SPME, CI GC/MS/MS | Geosmin | Geosmin | 1 | ng/L
435995 | 2017-10-10 10:37 | PL-MOF-EFF | 10901 W. 20th Ave. | Moffat SP5 Finished Water | Moffat WTP | WQ_LAB | 6040E | Taste & Odor Compounds by SPME, CI GC/MS/MS | MIB | 2-methylisoborneol (MIB) | <1 | ng/L
435995 | 2017-10-10 10:37 | PL-MOF-EFF | 10901 W. 20th Ave. | Moffat SP5 Finished Water | Moffat WTP | WQ_LAB | 6040E | Taste & Odor Compounds by SPME, CI GC/MS/MS | Geosmin | Geosmin | <1 | ng/L
436000 | 2017-10-10 11:15 | PL-MOF-INF | Moffat Plant raw water | Moffat Plant raw water | Moffat WTP | WQ_LAB | 6040E | Taste & Odor Compounds by SPME, CI GC/MS/MS | MIB | 2-methylisoborneol (MIB) | <1 | ng/L
436000 | 2017-10-10 11:15 | PL-MOF-INF | Moffat Plant raw water | Moffat Plant raw water | Moffat WTP | WQ_LAB | 6040E | Taste & Odor Compounds by SPME, CI GC/MS/MS | Geosmin | Geosmin | <1 | ng/L
435985 | 2017-10-10 12:58 | PL-MAR-EFF | Marston effluent | 6100 W Quincy Ave | Marston WTP | WQ_LAB | 6040E | Taste & Odor Compounds by SPME, CI GC/MS/MS | MIB | 2-methylisoborneol (MIB) | 1 | ng/L
435985 | 2017-10-10 12:58 | PL-MAR-EFF | Marston effluent | 6100 W Quincy Ave | Marston WTP | WQ_LAB | 6040E | Taste & Odor Compounds by SPME, CI GC/MS/MS | Geosmin | Geosmin | <1 | ng/L
435990 | 2017-10-10 13:09 | PL-MAR-INF | Marston raw, 90 inch | Marston raw, 90 inch | Marston WTP | WQ_LAB | 6040E | Taste & Odor Compounds by SPME, CI GC/MS/MS | MIB | 2-methylisoborneol (MIB) | 1 | ng/L
435990 | 2017-10-10 13:09 | PL-MAR-INF | Marston raw, 90 inch | Marston raw, 90 inch | Marston WTP | WQ_LAB | 6040E | Taste & Odor Compounds by SPME, CI GC/MS/MS | Geosmin | Geosmin | 1 | ng/L
436007 | 2017-10-24 08:57 | PL-FTH-EFF | Foothills Plant Effluent | 6730 N. Rampart Range Rd. | Foothills WTP | WQ_LAB | 6040E | Taste & Odor Compounds by SPME, CI GC/MS/MS | MIB | 2-methylisoborneol (MIB) | <1 | ng/L
436007 | 2017-10-24 08:57 | PL-FTH-EFF | Foothills Plant Effluent | 6730 N. Rampart Range Rd. | Foothills WTP | WQ_LAB | 6040E | Taste & Odor Compounds by SPME, CI GC/MS/MS | Geosmin | Geosmin | 2 | ng/L
436012 | 2017-10-24 09:24 | PL-FTH-INF | Foothills Plant raw water | 6730 N. Rampart Range Rd. | Foothills WTP | WQ_LAB | 6040E | Taste & Odor Compounds by SPME, CI GC/MS/MS | MIB | 2-methylisoborneol (MIB) | <1 | ng/L
436012 | 2017-10-24 09:24 | PL-FTH-INF | Foothills Plant raw water | 6730 N. Rampart Range Rd. | Foothills WTP | WQ_LAB | 6040E | Taste & Odor Compounds by SPME, CI GC/MS/MS | Geosmin | Geosmin | <1 | ng/L
435997 | 2017-10-24 10:43 | PL-MOF-EFF | 10901 W. 20th Ave. | Moffat SP5 Finished Water | Moffat WTP | WQ_LAB | 6040E | Taste & Odor Compounds by SPME, CI GC/MS/MS | MIB | 2-methylisoborneol (MIB) | <1 | ng/L
435997 | 2017-10-24 10:43 | PL-MOF-EFF | 10901 W. 20th Ave. | Moffat SP5 Finished Water | Moffat WTP | WQ_LAB | 6040E | Taste & Odor Compounds by SPME, CI GC/MS/MS | Geosmin | Geosmin | <1 | ng/L
436002 | 2017-10-24 11:03 | PL-MOF-INF | Moffat Plant raw water | Moffat Plant raw water | Moffat WTP | WQ_LAB | 6040E | Taste & Odor Compounds by SPME, CI GC/MS/MS | MIB | 2-methylisoborneol (MIB) | <1 | ng/L
436002 | 2017-10-24 11:03 | PL-MOF-INF | Moffat Plant raw water | Moffat Plant raw water | Moffat WTP | WQ_LAB | 6040E | Taste & Odor Compounds by SPME, CI GC/MS/MS | Geosmin | Geosmin | <1 | ng/L
435987 | 2017-10-24 13:26 | PL-MAR-EFF | Marston effluent | 6100 W Quincy Ave | Marston WTP | WQ_LAB | 6040E | Taste & Odor Compounds by SPME, CI GC/MS/MS | MIB | 2-methylisoborneol (MIB) | 1 | ng/L
435987 | 2017-10-24 13:26 | PL-MAR-EFF | Marston effluent | 6100 W Quincy Ave | Marston WTP | WQ_LAB | 6040E | Taste & Odor Compounds by SPME, CI GC/MS/MS | Geosmin | Geosmin | 1 | ng/L
435992 | 2017-10-24 13:31 | PL-MAR-INF | Marston raw, 90 inch | Marston raw, 90 inch | Marston WTP | WQ_LAB | 6040E | Taste & Odor Compounds by SPME, CI GC/MS/MS | MIB | 2-methylisoborneol (MIB) | <1 | ng/L
435992 | 2017-10-24 13:31 | PL-MAR-INF | Marston raw, 90 inch | Marston raw, 90 inch | Marston WTP | WQ_LAB | 6040E | Taste & Odor Compounds by SPME, CI GC/MS/MS | Geosmin | Geosmin | <1 | ng/L
448348 | 2017-10-25 08:35 | RS-MR-01-A-4 |  | Marston Reservoir Depth Sampling Location at Buoy | Marston | WQ_LAB | 6040E | Taste & Odor Compounds by SPME, CI GC/MS/MS | MIB | 2-methylisoborneol (MIB) | 1 | ng/L
448348 | 2017-10-25 08:35 | RS-MR-01-A-4 |  | Marston Reservoir Depth Sampling Location at Buoy | Marston | WQ_LAB | 6040E | Taste & Odor Compounds by SPME, CI GC/MS/MS | Geosmin | Geosmin | 2 | ng/L
448350 | 2017-10-25 08:40 | RS-MR-01-A-8 |  | Marston Reservoir Depth Sampling Location at Buoy | Marston | WQ_LAB | 6040E | Taste & Odor Compounds by SPME, CI GC/MS/MS | MIB | 2-methylisoborneol (MIB) | 1 | ng/L
448350 | 2017-10-25 08:40 | RS-MR-01-A-8 |  | Marston Reservoir Depth Sampling Location at Buoy | Marston | WQ_LAB | 6040E | Taste & Odor Compounds by SPME, CI GC/MS/MS | Geosmin | Geosmin | <1 | ng/L
448353 | 2017-10-25 08:46 | RS-MR-01-A-12 |  | Marston Reservoir Depth Sampling Location at Buoy | Marston | WQ_LAB | 6040E | Taste & Odor Compounds by SPME, CI GC/MS/MS | Geosmin | Geosmin | 2 | ng/L
448353 | 2017-10-25 08:46 | RS-MR-01-A-12 |  | Marston Reservoir Depth Sampling Location at Buoy | Marston | WQ_LAB | 6040E | Taste & Odor Compounds by SPME, CI GC/MS/MS | MIB | 2-methylisoborneol (MIB) | 2 | ng/L
436008 | 2017-10-31 09:15 | PL-FTH-EFF | Foothills Plant Effluent | 6730 N. Rampart Range Rd. | Foothills WTP | WQ_LAB | 6040E | Taste & Odor Compounds by SPME, CI GC/MS/MS | MIB | 2-methylisoborneol (MIB) | <1 | ng/L
436008 | 2017-10-31 09:15 | PL-FTH-EFF | Foothills Plant Effluent | 6730 N. Rampart Range Rd. | Foothills WTP | WQ_LAB | 6040E | Taste & Odor Compounds by SPME, CI GC/MS/MS | Geosmin | Geosmin | 3 | ng/L
436013 | 2017-10-31 09:40 | PL-FTH-INF | Foothills Plant raw water | 6730 N. Rampart Range Rd. | Foothills WTP | WQ_LAB | 6040E | Taste & Odor Compounds by SPME, CI GC/MS/MS | MIB | 2-methylisoborneol (MIB) | <1 | ng/L
436013 | 2017-10-31 09:40 | PL-FTH-INF | Foothills Plant raw water | 6730 N. Rampart Range Rd. | Foothills WTP | WQ_LAB | 6040E | Taste & Odor Compounds by SPME, CI GC/MS/MS | Geosmin | Geosmin | 2 | ng/L
435998 | 2017-10-31 11:07 | PL-MOF-EFF | 10901 W. 20th Ave. | Moffat SP5 Finished Water | Moffat WTP | WQ_LAB | 6040E | Taste & Odor Compounds by SPME, CI GC/MS/MS | MIB | 2-methylisoborneol (MIB) | <1 | ng/L
435998 | 2017-10-31 11:07 | PL-MOF-EFF | 10901 W. 20th Ave. | Moffat SP5 Finished Water | Moffat WTP | WQ_LAB | 6040E | Taste & Odor Compounds by SPME, CI GC/MS/MS | Geosmin | Geosmin | <1 | ng/L
436003 | 2017-10-31 11:43 | PL-MOF-INF | Moffat Plant raw water | Moffat Plant raw water | Moffat WTP | WQ_LAB | 6040E | Taste & Odor Compounds by SPME, CI GC/MS/MS | MIB | 2-methylisoborneol (MIB) | <1 | ng/L
436003 | 2017-10-31 11:43 | PL-MOF-INF | Moffat Plant raw water | Moffat Plant raw water | Moffat WTP | WQ_LAB | 6040E | Taste & Odor Compounds by SPME, CI GC/MS/MS | Geosmin | Geosmin | <1 | ng/L
435988 | 2017-10-31 13:50 | PL-MAR-EFF | Marston effluent | 6100 W Quincy Ave | Marston WTP | WQ_LAB | 6040E | Taste & Odor Compounds by SPME, CI GC/MS/MS | MIB | 2-methylisoborneol (MIB) | 1 | ng/L
435988 | 2017-10-31 13:50 | PL-MAR-EFF | Marston effluent | 6100 W Quincy Ave | Marston WTP | WQ_LAB | 6040E | Taste & Odor Compounds by SPME, CI GC/MS/MS | Geosmin | Geosmin | 3 | ng/L
435993 | 2017-10-31 14:05 | PL-MAR-INF | Marston raw, 90 inch | Marston raw, 90 inch | Marston WTP | WQ_LAB | 6040E | Taste & Odor Compounds by SPME, CI GC/MS/MS | MIB | 2-methylisoborneol (MIB) | <1 | ng/L
435993 | 2017-10-31 14:05 | PL-MAR-INF | Marston raw, 90 inch | Marston raw, 90 inch | Marston WTP | WQ_LAB | 6040E | Taste & Odor Compounds by SPME, CI GC/MS/MS | Geosmin | Geosmin | 4 | ng/L
442730 | 2017-11-07 09:28 | PL-FTH-EFF | Foothills Plant Effluent | 6730 N. Rampart Range Rd. | Foothills WTP | WQ_LAB | 6040E | Taste & Odor Compounds by SPME, CI GC/MS/MS | MIB | 2-methylisoborneol (MIB) | <1 | ng/L
442730 | 2017-11-07 09:28 | PL-FTH-EFF | Foothills Plant Effluent | 6730 N. Rampart Range Rd. | Foothills WTP | WQ_LAB | 6040E | Taste & Odor Compounds by SPME, CI GC/MS/MS | Geosmin | Geosmin | 2 | ng/L
442734 | 2017-11-07 09:58 | PL-FTH-INF | Foothills Plant raw water | 6730 N. Rampart Range Rd. | Foothills WTP | WQ_LAB | 6040E | Taste & Odor Compounds by SPME, CI GC/MS/MS | MIB | 2-methylisoborneol (MIB) | <1 | ng/L
442734 | 2017-11-07 09:58 | PL-FTH-INF | Foothills Plant raw water | 6730 N. Rampart Range Rd. | Foothills WTP | WQ_LAB | 6040E | Taste & Odor Compounds by SPME, CI GC/MS/MS | Geosmin | Geosmin | 2 | ng/L
442722 | 2017-11-07 11:21 | PL-MOF-EFF | 10901 W. 20th Ave. | Moffat SP5 Finished Water | Moffat WTP | WQ_LAB | 6040E | Taste & Odor Compounds by SPME, CI GC/MS/MS | MIB | 2-methylisoborneol (MIB) | <1 | ng/L
442722 | 2017-11-07 11:21 | PL-MOF-EFF | 10901 W. 20th Ave. | Moffat SP5 Finished Water | Moffat WTP | WQ_LAB | 6040E | Taste & Odor Compounds by SPME, CI GC/MS/MS | Geosmin | Geosmin | <1 | ng/L
442726 | 2017-11-07 11:44 | PL-MOF-INF | Moffat Plant raw water | Moffat Plant raw water | Moffat WTP | WQ_LAB | 6040E | Taste & Odor Compounds by SPME, CI GC/MS/MS | MIB | 2-methylisoborneol (MIB) | <1 | ng/L
442726 | 2017-11-07 11:44 | PL-MOF-INF | Moffat Plant raw water | Moffat Plant raw water | Moffat WTP | WQ_LAB | 6040E | Taste & Odor Compounds by SPME, CI GC/MS/MS | Geosmin | Geosmin | <1 | ng/L
442714 | 2017-11-07 14:18 | PL-MAR-EFF | Marston effluent | 6100 W Quincy Ave | Marston WTP | WQ_LAB | 6040E | Taste & Odor Compounds by SPME, CI GC/MS/MS | MIB | 2-methylisoborneol (MIB) | 2 | ng/L
442714 | 2017-11-07 14:18 | PL-MAR-EFF | Marston effluent | 6100 W Quincy Ave | Marston WTP | WQ_LAB | 6040E | Taste & Odor Compounds by SPME, CI GC/MS/MS | Geosmin | Geosmin | 3 | ng/L
442718 | 2017-11-07 14:32 | PL-MAR-INF | Marston raw, 90 inch | Marston raw, 90 inch | Marston WTP | WQ_LAB | 6040E | Taste & Odor Compounds by SPME, CI GC/MS/MS | MIB | 2-methylisoborneol (MIB) | 1 | ng/L
442718 | 2017-11-07 14:32 | PL-MAR-INF | Marston raw, 90 inch | Marston raw, 90 inch | Marston WTP | WQ_LAB | 6040E | Taste & Odor Compounds by SPME, CI GC/MS/MS | Geosmin | Geosmin | 2 | ng/L
442731 | 2017-11-15 09:44 | PL-FTH-EFF | Foothills Plant Effluent | 6730 N. Rampart Range Rd. | Foothills WTP | WQ_LAB | 6040E | Taste & Odor Compounds by SPME, CI GC/MS/MS | MIB | 2-methylisoborneol (MIB) | <1 | ng/L
442731 | 2017-11-15 09:44 | PL-FTH-EFF | Foothills Plant Effluent | 6730 N. Rampart Range Rd. | Foothills WTP | WQ_LAB | 6040E | Taste & Odor Compounds by SPME, CI GC/MS/MS | Geosmin | Geosmin | 2 | ng/L
442735 | 2017-11-15 10:14 | PL-FTH-INF | Foothills Plant raw water | 6730 N. Rampart Range Rd. | Foothills WTP | WQ_LAB | 6040E | Taste & Odor Compounds by SPME, CI GC/MS/MS | MIB | 2-methylisoborneol (MIB) | <1 | ng/L
442735 | 2017-11-15 10:14 | PL-FTH-INF | Foothills Plant raw water | 6730 N. Rampart Range Rd. | Foothills WTP | WQ_LAB | 6040E | Taste & Odor Compounds by SPME, CI GC/MS/MS | Geosmin | Geosmin | <1 | ng/L
442723 | 2017-11-15 11:52 | PL-MOF-EFF | 10901 W. 20th Ave. | Moffat SP5 Finished Water | Moffat WTP | WQ_LAB | 6040E | Taste & Odor Compounds by SPME, CI GC/MS/MS | MIB | 2-methylisoborneol (MIB) | <1 | ng/L
442723 | 2017-11-15 11:52 | PL-MOF-EFF | 10901 W. 20th Ave. | Moffat SP5 Finished Water | Moffat WTP | WQ_LAB | 6040E | Taste & Odor Compounds by SPME, CI GC/MS/MS | Geosmin | Geosmin | <1 | ng/L
442727 | 2017-11-15 12:30 | PL-MOF-INF | Moffat Plant raw water | Moffat Plant raw water | Moffat WTP | WQ_LAB | 6040E | Taste & Odor Compounds by SPME, CI GC/MS/MS | MIB | 2-methylisoborneol (MIB) | <1 | ng/L
442727 | 2017-11-15 12:30 | PL-MOF-INF | Moffat Plant raw water | Moffat Plant raw water | Moffat WTP | WQ_LAB | 6040E | Taste & Odor Compounds by SPME, CI GC/MS/MS | Geosmin | Geosmin | <1 | ng/L
452490 | 2017-11-15 13:20 | RS-RL-01-1 |  | Ralston Reservoir Near Intake, Southwest of Dam |  | WQ_LAB | 6040E | Taste & Odor Compounds by SPME, CI GC/MS/MS | MIB | 2-methylisoborneol (MIB) | <1 | ng/L
452490 | 2017-11-15 13:20 | RS-RL-01-1 |  | Ralston Reservoir Near Intake, Southwest of Dam |  | WQ_LAB | 6040E | Taste & Odor Compounds by SPME, CI GC/MS/MS | Geosmin | Geosmin | <1 | ng/L
442715 | 2017-11-15 14:59 | PL-MAR-EFF | Marston effluent | 6100 W Quincy Ave | Marston WTP | WQ_LAB | 6040E | Taste & Odor Compounds by SPME, CI GC/MS/MS | MIB | 2-methylisoborneol (MIB) | <1 | ng/L
442715 | 2017-11-15 14:59 | PL-MAR-EFF | Marston effluent | 6100 W Quincy Ave | Marston WTP | WQ_LAB | 6040E | Taste & Odor Compounds by SPME, CI GC/MS/MS | Geosmin | Geosmin | 3 | ng/L
442719 | 2017-11-15 15:25 | PL-MAR-INF | Marston raw, 90 inch | Marston raw, 90 inch | Marston WTP | WQ_LAB | 6040E | Taste & Odor Compounds by SPME, CI GC/MS/MS | MIB | 2-methylisoborneol (MIB) | 1 | ng/L
442719 | 2017-11-15 15:25 | PL-MAR-INF | Marston raw, 90 inch | Marston raw, 90 inch | Marston WTP | WQ_LAB | 6040E | Taste & Odor Compounds by SPME, CI GC/MS/MS | Geosmin | Geosmin | 2 | ng/L
442716 | 2017-11-21 08:26 | PL-MAR-EFF | Marston effluent | 6100 W Quincy Ave | Marston WTP | WQ_LAB | 6040E | Taste & Odor Compounds by SPME, CI GC/MS/MS | MIB | 2-methylisoborneol (MIB) | <1 | ng/L
442720 | 2017-11-21 08:41 | PL-MAR-INF | Marston raw, 90 inch | Marston raw, 90 inch | Marston WTP | WQ_LAB | 6040E | Taste & Odor Compounds by SPME, CI GC/MS/MS | MIB | 2-methylisoborneol (MIB) | 1 | ng/L
442732 | 2017-11-21 10:49 | PL-FTH-EFF | Foothills Plant Effluent | 6730 N. Rampart Range Rd. | Foothills WTP | WQ_LAB | 6040E | Taste & Odor Compounds by SPME, CI GC/MS/MS | MIB | 2-methylisoborneol (MIB) | <1 | ng/L
442736 | 2017-11-21 11:15 | PL-FTH-INF | Foothills Plant raw water | 6730 N. Rampart Range Rd. | Foothills WTP | WQ_LAB | 6040E | Taste & Odor Compounds by SPME, CI GC/MS/MS | MIB | 2-methylisoborneol (MIB) | <1 | ng/L
442724 | 2017-11-21 12:55 | PL-MOF-EFF | 10901 W. 20th Ave. | Moffat SP5 Finished Water | Moffat WTP | WQ_LAB | 6040E | Taste & Odor Compounds by SPME, CI GC/MS/MS | MIB | 2-methylisoborneol (MIB) | <1 | ng/L
442728 | 2017-11-21 12:57 | PL-MOF-INF | Moffat Plant raw water | Moffat Plant raw water | Moffat WTP | WQ_LAB | 6040E | Taste & Odor Compounds by SPME, CI GC/MS/MS | MIB | 2-methylisoborneol (MIB) | <1 | ng/L
442733 | 2017-11-28 08:41 | PL-FTH-EFF | Foothills Plant Effluent | 6730 N. Rampart Range Rd. | Foothills WTP | WQ_LAB | 6040E | Taste & Odor Compounds by SPME, CI GC/MS/MS | MIB | 2-methylisoborneol (MIB) | <1 | ng/L
442737 | 2017-11-28 09:42 | PL-FTH-INF | Foothills Plant raw water | 6730 N. Rampart Range Rd. | Foothills WTP | WQ_LAB | 6040E | Taste & Odor Compounds by SPME, CI GC/MS/MS | MIB | 2-methylisoborneol (MIB) | <1 | ng/L
442725 | 2017-11-28 11:28 | PL-MOF-EFF | 10901 W. 20th Ave. | Moffat SP5 Finished Water | Moffat WTP | WQ_LAB | 6040E | Taste & Odor Compounds by SPME, CI GC/MS/MS | MIB | 2-methylisoborneol (MIB) | <1 | ng/L
442729 | 2017-11-28 11:32 | PL-MOF-INF | Moffat Plant raw water | Moffat Plant raw water | Moffat WTP | WQ_LAB | 6040E | Taste & Odor Compounds by SPME, CI GC/MS/MS | MIB | 2-methylisoborneol (MIB) | <1 | ng/L
442717 | 2017-11-28 14:18 | PL-MAR-EFF | Marston effluent | 6100 W Quincy Ave | Marston WTP | WQ_LAB | 6040E | Taste & Odor Compounds by SPME, CI GC/MS/MS | MIB | 2-methylisoborneol (MIB) | <1 | ng/L
442721 | 2017-11-28 14:33 | PL-MAR-INF | Marston raw, 90 inch | Marston raw, 90 inch | Marston WTP | WQ_LAB | 6040E | Taste & Odor Compounds by SPME, CI GC/MS/MS | MIB | 2-methylisoborneol (MIB) | 1 | ng/L
449415 | 2017-12-05 09:22 | PL-FTH-EFF | Foothills Plant Effluent | 6730 N. Rampart Range Rd. | Foothills WTP | WQ_LAB | 6040E | Taste & Odor Compounds by SPME, CI GC/MS/MS | MIB | 2-methylisoborneol (MIB) | <1 | ng/L
449415 | 2017-12-05 09:22 | PL-FTH-EFF | Foothills Plant Effluent | 6730 N. Rampart Range Rd. | Foothills WTP | WQ_LAB | 6040E | Taste & Odor Compounds by SPME, CI GC/MS/MS | Geosmin | Geosmin | 2 | ng/L
449419 | 2017-12-05 09:39 | PL-FTH-INF | Foothills Plant raw water | 6730 N. Rampart Range Rd. | Foothills WTP | WQ_LAB | 6040E | Taste & Odor Compounds by SPME, CI GC/MS/MS | MIB | 2-methylisoborneol (MIB) | <1 | ng/L
449419 | 2017-12-05 09:39 | PL-FTH-INF | Foothills Plant raw water | 6730 N. Rampart Range Rd. | Foothills WTP | WQ_LAB | 6040E | Taste & Odor Compounds by SPME, CI GC/MS/MS | Geosmin | Geosmin | 2 | ng/L
449407 | 2017-12-05 10:58 | PL-MOF-EFF | 10901 W. 20th Ave. | Moffat SP5 Finished Water | Moffat WTP | WQ_LAB | 6040E | Taste & Odor Compounds by SPME, CI GC/MS/MS | MIB | 2-methylisoborneol (MIB) | <1 | ng/L
449407 | 2017-12-05 10:58 | PL-MOF-EFF | 10901 W. 20th Ave. | Moffat SP5 Finished Water | Moffat WTP | WQ_LAB | 6040E | Taste & Odor Compounds by SPME, CI GC/MS/MS | Geosmin | Geosmin | <1 | ng/L
449411 | 2017-12-05 11:17 | PL-MOF-INF | Moffat Plant raw water | Moffat Plant raw water | Moffat WTP | WQ_LAB | 6040E | Taste & Odor Compounds by SPME, CI GC/MS/MS | MIB | 2-methylisoborneol (MIB) | <1 | ng/L
449411 | 2017-12-05 11:17 | PL-MOF-INF | Moffat Plant raw water | Moffat Plant raw water | Moffat WTP | WQ_LAB | 6040E | Taste & Odor Compounds by SPME, CI GC/MS/MS | Geosmin | Geosmin | <1 | ng/L
449399 | 2017-12-05 13:12 | PL-MAR-EFF | Marston effluent | 6100 W Quincy Ave | Marston WTP | WQ_LAB | 6040E | Taste & Odor Compounds by SPME, CI GC/MS/MS | MIB | 2-methylisoborneol (MIB) | <1 | ng/L
449399 | 2017-12-05 13:12 | PL-MAR-EFF | Marston effluent | 6100 W Quincy Ave | Marston WTP | WQ_LAB | 6040E | Taste & Odor Compounds by SPME, CI GC/MS/MS | Geosmin | Geosmin | 4 | ng/L
449403 | 2017-12-05 13:32 | PL-MAR-INF | Marston raw, 90 inch | Marston raw, 90 inch | Marston WTP | WQ_LAB | 6040E | Taste & Odor Compounds by SPME, CI GC/MS/MS | MIB | 2-methylisoborneol (MIB) | <1 | ng/L
449403 | 2017-12-05 13:32 | PL-MAR-INF | Marston raw, 90 inch | Marston raw, 90 inch | Marston WTP | WQ_LAB | 6040E | Taste & Odor Compounds by SPME, CI GC/MS/MS | Geosmin | Geosmin | 3 | ng/L
449416 | 2017-12-12 09:23 | PL-FTH-EFF | Foothills Plant Effluent | 6730 N. Rampart Range Rd. | Foothills WTP | WQ_LAB | 6040E | Taste & Odor Compounds by SPME, CI GC/MS/MS | MIB | 2-methylisoborneol (MIB) | <1 | ng/L
449416 | 2017-12-12 09:23 | PL-FTH-EFF | Foothills Plant Effluent | 6730 N. Rampart Range Rd. | Foothills WTP | WQ_LAB | 6040E | Taste & Odor Compounds by SPME, CI GC/MS/MS | Geosmin | Geosmin | 3 | ng/L
449420 | 2017-12-12 09:50 | PL-FTH-INF | Foothills Plant raw water | 6730 N. Rampart Range Rd. | Foothills WTP | WQ_LAB | 6040E | Taste & Odor Compounds by SPME, CI GC/MS/MS | MIB | 2-methylisoborneol (MIB) | <1 | ng/L
449420 | 2017-12-12 09:50 | PL-FTH-INF | Foothills Plant raw water | 6730 N. Rampart Range Rd. | Foothills WTP | WQ_LAB | 6040E | Taste & Odor Compounds by SPME, CI GC/MS/MS | Geosmin | Geosmin | 2 | ng/L
449408 | 2017-12-12 11:22 | PL-MOF-EFF | 10901 W. 20th Ave. | Moffat SP5 Finished Water | Moffat WTP | WQ_LAB | 6040E | Taste & Odor Compounds by SPME, CI GC/MS/MS | MIB | 2-methylisoborneol (MIB) | <1 | ng/L
449408 | 2017-12-12 11:22 | PL-MOF-EFF | 10901 W. 20th Ave. | Moffat SP5 Finished Water | Moffat WTP | WQ_LAB | 6040E | Taste & Odor Compounds by SPME, CI GC/MS/MS | Geosmin | Geosmin | <1 | ng/L
449412 | 2017-12-12 11:45 | PL-MOF-INF | Moffat Plant raw water | Moffat Plant raw water | Moffat WTP | WQ_LAB | 6040E | Taste & Odor Compounds by SPME, CI GC/MS/MS | MIB | 2-methylisoborneol (MIB) | <1 | ng/L
449412 | 2017-12-12 11:45 | PL-MOF-INF | Moffat Plant raw water | Moffat Plant raw water | Moffat WTP | WQ_LAB | 6040E | Taste & Odor Compounds by SPME, CI GC/MS/MS | Geosmin | Geosmin | <1 | ng/L
449400 | 2017-12-12 14:02 | PL-MAR-EFF | Marston effluent | 6100 W Quincy Ave | Marston WTP | WQ_LAB | 6040E | Taste & Odor Compounds by SPME, CI GC/MS/MS | MIB | 2-methylisoborneol (MIB) | <1 | ng/L
449400 | 2017-12-12 14:02 | PL-MAR-EFF | Marston effluent | 6100 W Quincy Ave | Marston WTP | WQ_LAB | 6040E | Taste & Odor Compounds by SPME, CI GC/MS/MS | Geosmin | Geosmin | 4 | ng/L
449404 | 2017-12-12 14:06 | PL-MAR-INF | Marston raw, 90 inch | Marston raw, 90 inch | Marston WTP | WQ_LAB | 6040E | Taste & Odor Compounds by SPME, CI GC/MS/MS | MIB | 2-methylisoborneol (MIB) | <1 | ng/L
449404 | 2017-12-12 14:06 | PL-MAR-INF | Marston raw, 90 inch | Marston raw, 90 inch | Marston WTP | WQ_LAB | 6040E | Taste & Odor Compounds by SPME, CI GC/MS/MS | Geosmin | Geosmin | 4 | ng/L
453996 | 2018-01-09 09:53 | PL-FTH-EFF | Foothills Plant Effluent | 6730 N. Rampart Range Rd. | Foothills WTP | WQ_LAB | 6040E | Taste & Odor Compounds by SPME, CI GC/MS/MS | Geosmin | Geosmin | 1 | ng/L
454001 | 2018-01-09 10:50 | PL-FTH-INF | Foothills Plant raw water | 6730 N. Rampart Range Rd. | Foothills WTP | WQ_LAB | 6040E | Taste & Odor Compounds by SPME, CI GC/MS/MS | Geosmin | Geosmin | 1 | ng/L
453986 | 2018-01-09 12:33 | PL-MOF-EFF | 10901 W. 20th Ave. | Moffat SP5 Finished Water | Moffat WTP | WQ_LAB | 6040E | Taste & Odor Compounds by SPME, CI GC/MS/MS | Geosmin | Geosmin | <1 | ng/L
453991 | 2018-01-09 13:27 | PL-MOF-INF | Moffat Plant raw water | Moffat Plant raw water | Moffat WTP | WQ_LAB | 6040E | Taste & Odor Compounds by SPME, CI GC/MS/MS | Geosmin | Geosmin | <1 | ng/L
453976 | 2018-01-09 14:38 | PL-MAR-EFF | Marston effluent | 6100 W Quincy Ave | Marston WTP | WQ_LAB | 6040E | Taste & Odor Compounds by SPME, CI GC/MS/MS | Geosmin | Geosmin | 4 | ng/L
453981 | 2018-01-09 15:02 | PL-MAR-INF | Marston raw, 90 inch | Marston raw, 90 inch | Marston WTP | WQ_LAB | 6040E | Taste & Odor Compounds by SPME, CI GC/MS/MS | Geosmin | Geosmin | 3 | ng/L
453997 | 2018-01-16 09:42 | PL-FTH-EFF | Foothills Plant Effluent | 6730 N. Rampart Range Rd. | Foothills WTP | WQ_LAB | 6040E | Taste & Odor Compounds by SPME, CI GC/MS/MS | Geosmin | Geosmin | <1 | ng/L
454002 | 2018-01-16 10:04 | PL-FTH-INF | Foothills Plant raw water | 6730 N. Rampart Range Rd. | Foothills WTP | WQ_LAB | 6040E | Taste & Odor Compounds by SPME, CI GC/MS/MS | Geosmin | Geosmin | <1 | ng/L
453987 | 2018-01-16 11:41 | PL-MOF-EFF | 10901 W. 20th Ave. | Moffat SP5 Finished Water | Moffat WTP | WQ_LAB | 6040E | Taste & Odor Compounds by SPME, CI GC/MS/MS | Geosmin | Geosmin | <1 | ng/L
453992 | 2018-01-16 12:08 | PL-MOF-INF | Moffat Plant raw water | Moffat Plant raw water | Moffat WTP | WQ_LAB | 6040E | Taste & Odor Compounds by SPME, CI GC/MS/MS | Geosmin | Geosmin | <1 | ng/L
453977 | 2018-01-16 14:21 | PL-MAR-EFF | Marston effluent | 6100 W Quincy Ave | Marston WTP | WQ_LAB | 6040E | Taste & Odor Compounds by SPME, CI GC/MS/MS | Geosmin | Geosmin | 2 | ng/L
453982 | 2018-01-16 14:33 | PL-MAR-INF | Marston raw, 90 inch | Marston raw, 90 inch | Marston WTP | WQ_LAB | 6040E | Taste & Odor Compounds by SPME, CI GC/MS/MS | Geosmin | Geosmin | 2 | ng/L
453998 | 2018-01-23 09:18 | PL-FTH-EFF | Foothills Plant Effluent | 6730 N. Rampart Range Rd. | Foothills WTP | WQ_LAB | 6040E | Taste & Odor Compounds by SPME, CI GC/MS/MS | Geosmin | Geosmin | <1 | ng/L
454003 | 2018-01-23 10:05 | PL-FTH-INF | Foothills Plant raw water | 6730 N. Rampart Range Rd. | Foothills WTP | WQ_LAB | 6040E | Taste & Odor Compounds by SPME, CI GC/MS/MS | Geosmin | Geosmin | <1 | ng/L
453988 | 2018-01-23 11:50 | PL-MOF-EFF | 10901 W. 20th Ave. | Moffat SP5 Finished Water | Moffat WTP | WQ_LAB | 6040E | Taste & Odor Compounds by SPME, CI GC/MS/MS | Geosmin | Geosmin | <1 | ng/L
453993 | 2018-01-23 12:10 | PL-MOF-INF | Moffat Plant raw water | Moffat Plant raw water | Moffat WTP | WQ_LAB | 6040E | Taste & Odor Compounds by SPME, CI GC/MS/MS | Geosmin | Geosmin | <1 | ng/L
453978 | 2018-01-23 14:32 | PL-MAR-EFF | Marston effluent | 6100 W Quincy Ave | Marston WTP | WQ_LAB | 6040E | Taste & Odor Compounds by SPME, CI GC/MS/MS | Geosmin | Geosmin | 3 | ng/L
453983 | 2018-01-23 15:04 | PL-MAR-INF | Marston raw, 90 inch | Marston raw, 90 inch | Marston WTP | WQ_LAB | 6040E | Taste & Odor Compounds by SPME, CI GC/MS/MS | Geosmin | Geosmin | 2 | ng/L
463502 | 2018-03-06 10:34 | PL-FTH-EFF | Foothills Plant Effluent | 6730 N. Rampart Range Rd. | Foothills WTP | WQ_LAB | 6040E | Taste & Odor Compounds by SPME, CI GC/MS/MS | MIB | 2-methylisoborneol (MIB) | <1 | ng/L
463502 | 2018-03-06 10:34 | PL-FTH-EFF | Foothills Plant Effluent | 6730 N. Rampart Range Rd. | Foothills WTP | WQ_LAB | 6040E | Taste & Odor Compounds by SPME, CI GC/MS/MS | Geosmin | Geosmin | 2 | ng/L
463506 | 2018-03-06 10:53 | PL-FTH-INF | Foothills Plant raw water | 6730 N. Rampart Range Rd. | Foothills WTP | WQ_LAB | 6040E | Taste & Odor Compounds by SPME, CI GC/MS/MS | MIB | 2-methylisoborneol (MIB) | <1 | ng/L
463506 | 2018-03-06 10:53 | PL-FTH-INF | Foothills Plant raw water | 6730 N. Rampart Range Rd. | Foothills WTP | WQ_LAB | 6040E | Taste & Odor Compounds by SPME, CI GC/MS/MS | Geosmin | Geosmin | 2 | ng/L
463494 | 2018-03-07 10:07 | PL-MOF-EFF | 10901 W. 20th Ave. | Moffat SP5 Finished Water | Moffat WTP | WQ_LAB | 6040E | Taste & Odor Compounds by SPME, CI GC/MS/MS | MIB | 2-methylisoborneol (MIB) | <1 | ng/L
463494 | 2018-03-07 10:07 | PL-MOF-EFF | 10901 W. 20th Ave. | Moffat SP5 Finished Water | Moffat WTP | WQ_LAB | 6040E | Taste & Odor Compounds by SPME, CI GC/MS/MS | Geosmin | Geosmin | <1 | ng/L
463498 | 2018-03-07 10:31 | PL-MOF-INF | Moffat Plant raw water | Moffat Plant raw water | Moffat WTP | WQ_LAB | 6040E | Taste & Odor Compounds by SPME, CI GC/MS/MS | MIB | 2-methylisoborneol (MIB) | <1 | ng/L
463498 | 2018-03-07 10:31 | PL-MOF-INF | Moffat Plant raw water | Moffat Plant raw water | Moffat WTP | WQ_LAB | 6040E | Taste & Odor Compounds by SPME, CI GC/MS/MS | Geosmin | Geosmin | <1 | ng/L
470667 | 2018-03-08 11:10 | WQ-R0572 |  |  |  | WQ_LAB | 6040E | Taste & Odor Compounds by SPME, CI GC/MS/MS | MIB | 2-methylisoborneol (MIB) | <1 | ng/L
470667 | 2018-03-08 11:10 | WQ-R0572 |  |  |  | WQ_LAB | 6040E | Taste & Odor Compounds by SPME, CI GC/MS/MS | Geosmin | Geosmin | <1 | ng/L
471441 | 2018-03-15 10:30 | WQ-R0742 |  |  |  | WQ_LAB | 6040E | Taste & Odor Compounds by SPME, CI GC/MS/MS | MIB | 2-methylisoborneol (MIB) | <1 | ng/L
471441 | 2018-03-15 10:30 | WQ-R0742 |  |  |  | WQ_LAB | 6040E | Taste & Odor Compounds by SPME, CI GC/MS/MS | Geosmin | Geosmin | <1 | ng/L
472651 | 2018-03-22 10:15 | WQ-R0838 |  |  |  | WQ_LAB | 6040E | Taste & Odor Compounds by SPME, CI GC/MS/MS | Geosmin | Geosmin | <1 | ng/L
473537 | 2018-03-29 11:15 | WQ-R0920 |  |  |  | WQ_LAB | 6040E | Taste & Odor Compounds by SPME, CI GC/MS/MS | MIB | 2-methylisoborneol (MIB) | <1 | ng/L
473537 | 2018-03-29 11:15 | WQ-R0920 |  |  |  | WQ_LAB | 6040E | Taste & Odor Compounds by SPME, CI GC/MS/MS | Geosmin | Geosmin | <1 | ng/L
473512 | 2018-03-29 15:25 | RS-MR-01-A-1 | Immediately south of Marston intake tower | Marston Reservoir Depth Sampling Location at Buoy | Marston | WQ_LAB | 6040E | Taste & Odor Compounds by SPME, CI GC/MS/MS | MIB | 2-methylisoborneol (MIB) | <1 | ng/L
473512 | 2018-03-29 15:25 | RS-MR-01-A-1 | Immediately south of Marston intake tower | Marston Reservoir Depth Sampling Location at Buoy | Marston | WQ_LAB | 6040E | Taste & Odor Compounds by SPME, CI GC/MS/MS | Geosmin | Geosmin | 2 | ng/L
473863 | 2018-03-29 15:30 | RS-MR-01-A-8 |  | Marston Reservoir Depth Sampling Location at Buoy | Marston | WQ_LAB | 6040E | Taste & Odor Compounds by SPME, CI GC/MS/MS | MIB | 2-methylisoborneol (MIB) | <1 | ng/L
473863 | 2018-03-29 15:30 | RS-MR-01-A-8 |  | Marston Reservoir Depth Sampling Location at Buoy | Marston | WQ_LAB | 6040E | Taste & Odor Compounds by SPME, CI GC/MS/MS | Geosmin | Geosmin | 2 | ng/L
468098 | 2018-04-03 10:05 | PL-FTH-EFF | Foothills Plant Effluent | 6730 N. Rampart Range Rd. | Foothills WTP | WQ_LAB | 6040E | Taste & Odor Compounds by SPME, CI GC/MS/MS | MIB | 2-methylisoborneol (MIB) | <1 | ng/L
468098 | 2018-04-03 10:05 | PL-FTH-EFF | Foothills Plant Effluent | 6730 N. Rampart Range Rd. | Foothills WTP | WQ_LAB | 6040E | Taste & Odor Compounds by SPME, CI GC/MS/MS | Geosmin | Geosmin | <1 | ng/L
468103 | 2018-04-03 10:33 | PL-FTH-INF | Foothills Plant raw water | 6730 N. Rampart Range Rd. | Foothills WTP | WQ_LAB | 6040E | Taste & Odor Compounds by SPME, CI GC/MS/MS | MIB | 2-methylisoborneol (MIB) | <1 | ng/L
468103 | 2018-04-03 10:33 | PL-FTH-INF | Foothills Plant raw water | 6730 N. Rampart Range Rd. | Foothills WTP | WQ_LAB | 6040E | Taste & Odor Compounds by SPME, CI GC/MS/MS | Geosmin | Geosmin | 1 | ng/L
468088 | 2018-04-03 12:33 | PL-MOF-EFF | 10901 W. 20th Ave. | Moffat SP5 Finished Water | Moffat WTP | WQ_LAB | 6040E | Taste & Odor Compounds by SPME, CI GC/MS/MS | MIB | 2-methylisoborneol (MIB) | <1 | ng/L
468088 | 2018-04-03 12:33 | PL-MOF-EFF | 10901 W. 20th Ave. | Moffat SP5 Finished Water | Moffat WTP | WQ_LAB | 6040E | Taste & Odor Compounds by SPME, CI GC/MS/MS | Geosmin | Geosmin | <1 | ng/L
468093 | 2018-04-03 12:57 | PL-MOF-INF | Moffat Plant raw water | Moffat Plant raw water | Moffat WTP | WQ_LAB | 6040E | Taste & Odor Compounds by SPME, CI GC/MS/MS | MIB | 2-methylisoborneol (MIB) | <1 | ng/L
468093 | 2018-04-03 12:57 | PL-MOF-INF | Moffat Plant raw water | Moffat Plant raw water | Moffat WTP | WQ_LAB | 6040E | Taste & Odor Compounds by SPME, CI GC/MS/MS | Geosmin | Geosmin | <1 | ng/L
474131 | 2018-05-08 09:38 | PL-FTH-EFF | Foothills Plant Effluent | 6730 N. Rampart Range Rd. | Foothills WTP | WQ_LAB | 6040E | Taste & Odor Compounds by SPME, CI GC/MS/MS | MIB | 2-methylisoborneol (MIB) | <1 | ng/L
474131 | 2018-05-08 09:38 | PL-FTH-EFF | Foothills Plant Effluent | 6730 N. Rampart Range Rd. | Foothills WTP | WQ_LAB | 6040E | Taste & Odor Compounds by SPME, CI GC/MS/MS | Geosmin | Geosmin | 2 | ng/L
474135 | 2018-05-08 09:57 | PL-FTH-INF | Foothills Plant raw water | 6730 N. Rampart Range Rd. | Foothills WTP | WQ_LAB | 6040E | Taste & Odor Compounds by SPME, CI GC/MS/MS | MIB | 2-methylisoborneol (MIB) | <1 | ng/L
474135 | 2018-05-08 09:57 | PL-FTH-INF | Foothills Plant raw water | 6730 N. Rampart Range Rd. | Foothills WTP | WQ_LAB | 6040E | Taste & Odor Compounds by SPME, CI GC/MS/MS | Geosmin | Geosmin | <1 | ng/L
474123 | 2018-05-08 11:34 | PL-MOF-EFF | 10901 W. 20th Ave. | Moffat SP5 Finished Water | Moffat WTP | WQ_LAB | 6040E | Taste & Odor Compounds by SPME, CI GC/MS/MS | MIB | 2-methylisoborneol (MIB) | <1 | ng/L
474123 | 2018-05-08 11:34 | PL-MOF-EFF | 10901 W. 20th Ave. | Moffat SP5 Finished Water | Moffat WTP | WQ_LAB | 6040E | Taste & Odor Compounds by SPME, CI GC/MS/MS | Geosmin | Geosmin | <1 | ng/L
474127 | 2018-05-08 11:58 | PL-MOF-INF | Moffat Plant raw water | Moffat Plant raw water | Moffat WTP | WQ_LAB | 6040E | Taste & Odor Compounds by SPME, CI GC/MS/MS | MIB | 2-methylisoborneol (MIB) | <1 | ng/L
474127 | 2018-05-08 11:58 | PL-MOF-INF | Moffat Plant raw water | Moffat Plant raw water | Moffat WTP | WQ_LAB | 6040E | Taste & Odor Compounds by SPME, CI GC/MS/MS | Geosmin | Geosmin | 1 | ng/L
474115 | 2018-05-08 14:16 | PL-MAR-EFF | Marston effluent | 6100 W Quincy Ave | Marston WTP | WQ_LAB | 6040E | Taste & Odor Compounds by SPME, CI GC/MS/MS | MIB | 2-methylisoborneol (MIB) | <1 | ng/L
474115 | 2018-05-08 14:16 | PL-MAR-EFF | Marston effluent | 6100 W Quincy Ave | Marston WTP | WQ_LAB | 6040E | Taste & Odor Compounds by SPME, CI GC/MS/MS | Geosmin | Geosmin | 2 | ng/L
474119 | 2018-05-08 14:38 | PL-MAR-INF | Marston raw, 90 inch | Marston raw, 90 inch | Marston WTP | WQ_LAB | 6040E | Taste & Odor Compounds by SPME, CI GC/MS/MS | MIB | 2-methylisoborneol (MIB) | <1 | ng/L
474119 | 2018-05-08 14:38 | PL-MAR-INF | Marston raw, 90 inch | Marston raw, 90 inch | Marston WTP | WQ_LAB | 6040E | Taste & Odor Compounds by SPME, CI GC/MS/MS | Geosmin | Geosmin | <1 | ng/L
480047 | 2018-06-05 09:49 | PL-FTH-EFF | Foothills Plant Effluent | 6730 N. Rampart Range Rd. | Foothills WTP | WQ_LAB | 6040E | Taste & Odor Compounds by SPME, CI GC/MS/MS | MIB | 2-methylisoborneol (MIB) | <1 | ng/L
480047 | 2018-06-05 09:49 | PL-FTH-EFF | Foothills Plant Effluent | 6730 N. Rampart Range Rd. | Foothills WTP | WQ_LAB | 6040E | Taste & Odor Compounds by SPME, CI GC/MS/MS | Geosmin | Geosmin | <1 | ng/L
480051 | 2018-06-05 10:15 | PL-FTH-INF | Foothills Plant raw water | 6730 N. Rampart Range Rd. | Foothills WTP | WQ_LAB | 6040E | Taste & Odor Compounds by SPME, CI GC/MS/MS | MIB | 2-methylisoborneol (MIB) | <1 | ng/L
480051 | 2018-06-05 10:15 | PL-FTH-INF | Foothills Plant raw water | 6730 N. Rampart Range Rd. | Foothills WTP | WQ_LAB | 6040E | Taste & Odor Compounds by SPME, CI GC/MS/MS | Geosmin | Geosmin | <1 | ng/L
480039 | 2018-06-05 11:48 | PL-MOF-EFF | 10901 W. 20th Ave. | Moffat SP5 Finished Water | Moffat WTP | WQ_LAB | 6040E | Taste & Odor Compounds by SPME, CI GC/MS/MS | MIB | 2-methylisoborneol (MIB) | <1 | ng/L
480039 | 2018-06-05 11:48 | PL-MOF-EFF | 10901 W. 20th Ave. | Moffat SP5 Finished Water | Moffat WTP | WQ_LAB | 6040E | Taste & Odor Compounds by SPME, CI GC/MS/MS | Geosmin | Geosmin | <1 | ng/L
480043 | 2018-06-05 12:16 | PL-MOF-INF | Moffat Plant raw water | Moffat Plant raw water | Moffat WTP | WQ_LAB | 6040E | Taste & Odor Compounds by SPME, CI GC/MS/MS | MIB | 2-methylisoborneol (MIB) | <1 | ng/L
480043 | 2018-06-05 12:16 | PL-MOF-INF | Moffat Plant raw water | Moffat Plant raw water | Moffat WTP | WQ_LAB | 6040E | Taste & Odor Compounds by SPME, CI GC/MS/MS | Geosmin | Geosmin | <1 | ng/L
480031 | 2018-06-05 14:06 | PL-MAR-EFF | Marston effluent | 6100 W Quincy Ave | Marston WTP | WQ_LAB | 6040E | Taste & Odor Compounds by SPME, CI GC/MS/MS | MIB | 2-methylisoborneol (MIB) | <1 | ng/L
480031 | 2018-06-05 14:06 | PL-MAR-EFF | Marston effluent | 6100 W Quincy Ave | Marston WTP | WQ_LAB | 6040E | Taste & Odor Compounds by SPME, CI GC/MS/MS | Geosmin | Geosmin | <1 | ng/L
480035 | 2018-06-05 14:14 | PL-MAR-INF | Marston raw, 90 inch | Marston raw, 90 inch | Marston WTP | WQ_LAB | 6040E | Taste & Odor Compounds by SPME, CI GC/MS/MS | MIB | 2-methylisoborneol (MIB) | <1 | ng/L
480035 | 2018-06-05 14:14 | PL-MAR-INF | Marston raw, 90 inch | Marston raw, 90 inch | Marston WTP | WQ_LAB | 6040E | Taste & Odor Compounds by SPME, CI GC/MS/MS | Geosmin | Geosmin | 2 | ng/L
480048 | 2018-06-12 09:16 | PL-FTH-EFF | Foothills Plant Effluent | 6730 N. Rampart Range Rd. | Foothills WTP | WQ_LAB | 6040E | Taste & Odor Compounds by SPME, CI GC/MS/MS | MIB | 2-methylisoborneol (MIB) | <1 | ng/L
480048 | 2018-06-12 09:16 | PL-FTH-EFF | Foothills Plant Effluent | 6730 N. Rampart Range Rd. | Foothills WTP | WQ_LAB | 6040E | Taste & Odor Compounds by SPME, CI GC/MS/MS | Geosmin | Geosmin | 1 | ng/L
480052 | 2018-06-12 09:44 | PL-FTH-INF | Foothills Plant raw water | 6730 N. Rampart Range Rd. | Foothills WTP | WQ_LAB | 6040E | Taste & Odor Compounds by SPME, CI GC/MS/MS | MIB | 2-methylisoborneol (MIB) | <1 | ng/L
480052 | 2018-06-12 09:44 | PL-FTH-INF | Foothills Plant raw water | 6730 N. Rampart Range Rd. | Foothills WTP | WQ_LAB | 6040E | Taste & Odor Compounds by SPME, CI GC/MS/MS | Geosmin | Geosmin | <1 | ng/L
480040 | 2018-06-12 11:32 | PL-MOF-EFF | 10901 W. 20th Ave. | Moffat SP5 Finished Water | Moffat WTP | WQ_LAB | 6040E | Taste & Odor Compounds by SPME, CI GC/MS/MS | MIB | 2-methylisoborneol (MIB) | <1 | ng/L
480040 | 2018-06-12 11:32 | PL-MOF-EFF | 10901 W. 20th Ave. | Moffat SP5 Finished Water | Moffat WTP | WQ_LAB | 6040E | Taste & Odor Compounds by SPME, CI GC/MS/MS | Geosmin | Geosmin | 2 | ng/L
480044 | 2018-06-12 11:39 | PL-MOF-INF | Moffat Plant raw water | Moffat Plant raw water | Moffat WTP | WQ_LAB | 6040E | Taste & Odor Compounds by SPME, CI GC/MS/MS | MIB | 2-methylisoborneol (MIB) | <1 | ng/L
480044 | 2018-06-12 11:39 | PL-MOF-INF | Moffat Plant raw water | Moffat Plant raw water | Moffat WTP | WQ_LAB | 6040E | Taste & Odor Compounds by SPME, CI GC/MS/MS | Geosmin | Geosmin | 2 | ng/L
480032 | 2018-06-12 13:39 | PL-MAR-EFF | Marston effluent | 6100 W Quincy Ave | Marston WTP | WQ_LAB | 6040E | Taste & Odor Compounds by SPME, CI GC/MS/MS | MIB | 2-methylisoborneol (MIB) | <1 | ng/L
480032 | 2018-06-12 13:39 | PL-MAR-EFF | Marston effluent | 6100 W Quincy Ave | Marston WTP | WQ_LAB | 6040E | Taste & Odor Compounds by SPME, CI GC/MS/MS | Geosmin | Geosmin | 2 | ng/L
480036 | 2018-06-12 13:41 | PL-MAR-INF | Marston raw, 90 inch | Marston raw, 90 inch | Marston WTP | WQ_LAB | 6040E | Taste & Odor Compounds by SPME, CI GC/MS/MS | MIB | 2-methylisoborneol (MIB) | <1 | ng/L
480036 | 2018-06-12 13:41 | PL-MAR-INF | Marston raw, 90 inch | Marston raw, 90 inch | Marston WTP | WQ_LAB | 6040E | Taste & Odor Compounds by SPME, CI GC/MS/MS | Geosmin | Geosmin | <1 | ng/L
489459 | 2018-06-13 14:40 | RS-MR-01-1 | Marston Reservoir depth sampling location at buoy | Marston Reservoir Depth Sampling Location at Buoy | Marston | WQ_LAB | 6040E | Taste & Odor Compounds by SPME, CI GC/MS/MS | MIB | 2-methylisoborneol (MIB) | 1 | ng/L
489459 | 2018-06-13 14:40 | RS-MR-01-1 | Marston Reservoir depth sampling location at buoy | Marston Reservoir Depth Sampling Location at Buoy | Marston | WQ_LAB | 6040E | Taste & Odor Compounds by SPME, CI GC/MS/MS | Geosmin | Geosmin | 1 | ng/L
489469 | 2018-06-13 15:04 | RS-MR-01-8 | Marston Reservoir depth sampling location at buoy | Marston Reservoir Depth Sampling Location at Buoy | Marston | WQ_LAB | 6040E | Taste & Odor Compounds by SPME, CI GC/MS/MS | MIB | 2-methylisoborneol (MIB) | <1 | ng/L
489469 | 2018-06-13 15:04 | RS-MR-01-8 | Marston Reservoir depth sampling location at buoy | Marston Reservoir Depth Sampling Location at Buoy | Marston | WQ_LAB | 6040E | Taste & Odor Compounds by SPME, CI GC/MS/MS | Geosmin | Geosmin | 2 | ng/L
489476 | 2018-06-13 15:17 | RS-MR-01-16 | Marston Reservoir depth sampling location at buoy | Marston Reservoir Depth Sampling Location at Buoy | Marston | WQ_LAB | 6040E | Taste & Odor Compounds by SPME, CI GC/MS/MS | MIB | 2-methylisoborneol (MIB) | <1 | ng/L
489476 | 2018-06-13 15:17 | RS-MR-01-16 | Marston Reservoir depth sampling location at buoy | Marston Reservoir Depth Sampling Location at Buoy | Marston | WQ_LAB | 6040E | Taste & Odor Compounds by SPME, CI GC/MS/MS | Geosmin | Geosmin | 2 | ng/L
480049 | 2018-06-19 09:56 | PL-FTH-EFF | Foothills Plant Effluent | 6730 N. Rampart Range Rd. | Foothills WTP | WQ_LAB | 6040E | Taste & Odor Compounds by SPME, CI GC/MS/MS | MIB | 2-methylisoborneol (MIB) | <1 | ng/L
480049 | 2018-06-19 09:56 | PL-FTH-EFF | Foothills Plant Effluent | 6730 N. Rampart Range Rd. | Foothills WTP | WQ_LAB | 6040E | Taste & Odor Compounds by SPME, CI GC/MS/MS | Geosmin | Geosmin | 1 | ng/L
480053 | 2018-06-19 10:23 | PL-FTH-INF | Foothills Plant raw water | 6730 N. Rampart Range Rd. | Foothills WTP | WQ_LAB | 6040E | Taste & Odor Compounds by SPME, CI GC/MS/MS | MIB | 2-methylisoborneol (MIB) | <1 | ng/L
480053 | 2018-06-19 10:23 | PL-FTH-INF | Foothills Plant raw water | 6730 N. Rampart Range Rd. | Foothills WTP | WQ_LAB | 6040E | Taste & Odor Compounds by SPME, CI GC/MS/MS | Geosmin | Geosmin | <1 | ng/L
480041 | 2018-06-19 12:11 | PL-MOF-EFF | 10901 W. 20th Ave. | Moffat SP5 Finished Water | Moffat WTP | WQ_LAB | 6040E | Taste & Odor Compounds by SPME, CI GC/MS/MS | MIB | 2-methylisoborneol (MIB) | <1 | ng/L
480041 | 2018-06-19 12:11 | PL-MOF-EFF | 10901 W. 20th Ave. | Moffat SP5 Finished Water | Moffat WTP | WQ_LAB | 6040E | Taste & Odor Compounds by SPME, CI GC/MS/MS | Geosmin | Geosmin | <1 | ng/L
480045 | 2018-06-19 12:54 | PL-MOF-INF | Moffat Plant raw water | Moffat Plant raw water | Moffat WTP | WQ_LAB | 6040E | Taste & Odor Compounds by SPME, CI GC/MS/MS | MIB | 2-methylisoborneol (MIB) | <1 | ng/L
480045 | 2018-06-19 12:54 | PL-MOF-INF | Moffat Plant raw water | Moffat Plant raw water | Moffat WTP | WQ_LAB | 6040E | Taste & Odor Compounds by SPME, CI GC/MS/MS | Geosmin | Geosmin | 2 | ng/L
480033 | 2018-06-19 13:36 | PL-MAR-EFF | Marston effluent | 6100 W Quincy Ave | Marston WTP | WQ_LAB | 6040E | Taste & Odor Compounds by SPME, CI GC/MS/MS | MIB | 2-methylisoborneol (MIB) | <1 | ng/L
480033 | 2018-06-19 13:36 | PL-MAR-EFF | Marston effluent | 6100 W Quincy Ave | Marston WTP | WQ_LAB | 6040E | Taste & Odor Compounds by SPME, CI GC/MS/MS | Geosmin | Geosmin | 2 | ng/L
480037 | 2018-06-19 14:01 | PL-MAR-INF | Marston raw, 90 inch | Marston raw, 90 inch | Marston WTP | WQ_LAB | 6040E | Taste & Odor Compounds by SPME, CI GC/MS/MS | MIB | 2-methylisoborneol (MIB) | <1 | ng/L
480037 | 2018-06-19 14:01 | PL-MAR-INF | Marston raw, 90 inch | Marston raw, 90 inch | Marston WTP | WQ_LAB | 6040E | Taste & Odor Compounds by SPME, CI GC/MS/MS | Geosmin | Geosmin | <1 | ng/L
480050 | 2018-06-26 09:19 | PL-FTH-EFF | Foothills Plant Effluent | 6730 N. Rampart Range Rd. | Foothills WTP | WQ_LAB | 6040E | Taste & Odor Compounds by SPME, CI GC/MS/MS | MIB | 2-methylisoborneol (MIB) | <1 | ng/L
480050 | 2018-06-26 09:19 | PL-FTH-EFF | Foothills Plant Effluent | 6730 N. Rampart Range Rd. | Foothills WTP | WQ_LAB | 6040E | Taste & Odor Compounds by SPME, CI GC/MS/MS | Geosmin | Geosmin | <1 | ng/L
480054 | 2018-06-26 09:47 | PL-FTH-INF | Foothills Plant raw water | 6730 N. Rampart Range Rd. | Foothills WTP | WQ_LAB | 6040E | Taste & Odor Compounds by SPME, CI GC/MS/MS | MIB | 2-methylisoborneol (MIB) | <1 | ng/L
480054 | 2018-06-26 09:47 | PL-FTH-INF | Foothills Plant raw water | 6730 N. Rampart Range Rd. | Foothills WTP | WQ_LAB | 6040E | Taste & Odor Compounds by SPME, CI GC/MS/MS | Geosmin | Geosmin | <1 | ng/L
480042 | 2018-06-26 11:53 | PL-MOF-EFF | 10901 W. 20th Ave. | Moffat SP5 Finished Water | Moffat WTP | WQ_LAB | 6040E | Taste & Odor Compounds by SPME, CI GC/MS/MS | MIB | 2-methylisoborneol (MIB) | <1 | ng/L
480042 | 2018-06-26 11:53 | PL-MOF-EFF | 10901 W. 20th Ave. | Moffat SP5 Finished Water | Moffat WTP | WQ_LAB | 6040E | Taste & Odor Compounds by SPME, CI GC/MS/MS | Geosmin | Geosmin | <1 | ng/L
480046 | 2018-06-26 12:09 | PL-MOF-INF | Moffat Plant raw water | Moffat Plant raw water | Moffat WTP | WQ_LAB | 6040E | Taste & Odor Compounds by SPME, CI GC/MS/MS | MIB | 2-methylisoborneol (MIB) | <1 | ng/L
480046 | 2018-06-26 12:09 | PL-MOF-INF | Moffat Plant raw water | Moffat Plant raw water | Moffat WTP | WQ_LAB | 6040E | Taste & Odor Compounds by SPME, CI GC/MS/MS | Geosmin | Geosmin | <1 | ng/L
480034 | 2018-06-26 14:54 | PL-MAR-EFF | Marston effluent | 6100 W Quincy Ave | Marston WTP | WQ_LAB | 6040E | Taste & Odor Compounds by SPME, CI GC/MS/MS | MIB | 2-methylisoborneol (MIB) | 1 | ng/L
480034 | 2018-06-26 14:54 | PL-MAR-EFF | Marston effluent | 6100 W Quincy Ave | Marston WTP | WQ_LAB | 6040E | Taste & Odor Compounds by SPME, CI GC/MS/MS | Geosmin | Geosmin | 1 | ng/L
480038 | 2018-06-26 15:03 | PL-MAR-INF | Marston raw, 90 inch | Marston raw, 90 inch | Marston WTP | WQ_LAB | 6040E | Taste & Odor Compounds by SPME, CI GC/MS/MS | MIB | 2-methylisoborneol (MIB) | <1 | ng/L
480038 | 2018-06-26 15:03 | PL-MAR-INF | Marston raw, 90 inch | Marston raw, 90 inch | Marston WTP | WQ_LAB | 6040E | Taste & Odor Compounds by SPME, CI GC/MS/MS | Geosmin | Geosmin | <1 | ng/L
490190 | 2018-06-27 09:30 | RS-RL-01-1 | Ralston Reservoir Near Intake, Southwest of Dam | Ralston Reservoir Near Intake, Southwest of Dam |  | WQ_LAB | 6040E | Taste & Odor Compounds by SPME, CI GC/MS/MS | MIB | 2-methylisoborneol (MIB) | <1 | ng/L
490190 | 2018-06-27 09:30 | RS-RL-01-1 | Ralston Reservoir Near Intake, Southwest of Dam | Ralston Reservoir Near Intake, Southwest of Dam |  | WQ_LAB | 6040E | Taste & Odor Compounds by SPME, CI GC/MS/MS | Geosmin | Geosmin | <1 | ng/L
490201 | 2018-06-27 09:41 | RS-RL-01-30 | Ralston Reservoir Near Intake, Southwest of Dam | Ralston Reservoir Near Intake, Southwest of Dam |  | WQ_LAB | 6040E | Taste & Odor Compounds by SPME, CI GC/MS/MS | MIB | 2-methylisoborneol (MIB) | <1 | ng/L
490201 | 2018-06-27 09:41 | RS-RL-01-30 | Ralston Reservoir Near Intake, Southwest of Dam | Ralston Reservoir Near Intake, Southwest of Dam |  | WQ_LAB | 6040E | Taste & Odor Compounds by SPME, CI GC/MS/MS | Geosmin | Geosmin | <1 | ng/L
490212 | 2018-06-27 10:00 | RS-RL-03-1 | Ralston Reservoir on Ralston Creek Arm | Ralston Reservoir on Ralston Creek Arm |  | WQ_LAB | 6040E | Taste & Odor Compounds by SPME, CI GC/MS/MS | MIB | 2-methylisoborneol (MIB) | <1 | ng/L
490212 | 2018-06-27 10:00 | RS-RL-03-1 | Ralston Reservoir on Ralston Creek Arm | Ralston Reservoir on Ralston Creek Arm |  | WQ_LAB | 6040E | Taste & Odor Compounds by SPME, CI GC/MS/MS | Geosmin | Geosmin | <1 | ng/L
490223 | 2018-06-27 10:10 | RS-RL-03-6 | Ralston Reservoir on Ralston Creek Arm | Ralston Reservoir on Ralston Creek Arm |  | WQ_LAB | 6040E | Taste & Odor Compounds by SPME, CI GC/MS/MS | MIB | 2-methylisoborneol (MIB) | 5 | ng/L
490223 | 2018-06-27 10:10 | RS-RL-03-6 | Ralston Reservoir on Ralston Creek Arm | Ralston Reservoir on Ralston Creek Arm |  | WQ_LAB | 6040E | Taste & Odor Compounds by SPME, CI GC/MS/MS | Geosmin | Geosmin | 5 | ng/L
492784 | 2018-06-27 14:20 | RS-MR-01-1 | Marston Reservoir depth sampling location at buoy | Marston Reservoir Depth Sampling Location at Buoy | Marston | WQ_LAB | 6040E | Taste & Odor Compounds by SPME, CI GC/MS/MS | MIB | 2-methylisoborneol (MIB) | 1 | ng/L
492784 | 2018-06-27 14:20 | RS-MR-01-1 | Marston Reservoir depth sampling location at buoy | Marston Reservoir Depth Sampling Location at Buoy | Marston | WQ_LAB | 6040E | Taste & Odor Compounds by SPME, CI GC/MS/MS | Geosmin | Geosmin | <1 | ng/L
492793 | 2018-06-27 14:25 | RS-MR-01-8 | Marston Reservoir depth sampling location at buoy | Marston Reservoir Depth Sampling Location at Buoy | Marston | WQ_LAB | 6040E | Taste & Odor Compounds by SPME, CI GC/MS/MS | MIB | 2-methylisoborneol (MIB) | <1 | ng/L
492793 | 2018-06-27 14:25 | RS-MR-01-8 | Marston Reservoir depth sampling location at buoy | Marston Reservoir Depth Sampling Location at Buoy | Marston | WQ_LAB | 6040E | Taste & Odor Compounds by SPME, CI GC/MS/MS | Geosmin | Geosmin | 1 | ng/L
492796 | 2018-06-27 14:31 | RS-MR-01-17 | Marston Reservoir depth sampling location at buoy | Marston Reservoir Depth Sampling Location at Buoy | Marston | WQ_LAB | 6040E | Taste & Odor Compounds by SPME, CI GC/MS/MS | MIB | 2-methylisoborneol (MIB) | <1 | ng/L
492796 | 2018-06-27 14:31 | RS-MR-01-17 | Marston Reservoir depth sampling location at buoy | Marston Reservoir Depth Sampling Location at Buoy | Marston | WQ_LAB | 6040E | Taste & Odor Compounds by SPME, CI GC/MS/MS | Geosmin | Geosmin | <1 | ng/L
486695 | 2018-07-02 10:06 | PL-FTH-EFF | Foothills Plant Effluent | 6730 N. Rampart Range Rd. | Foothills WTP | WQ_LAB | 6040E | Taste & Odor Compounds by SPME, CI GC/MS/MS | MIB | 2-methylisoborneol (MIB) | <1 | ng/L
486695 | 2018-07-02 10:06 | PL-FTH-EFF | Foothills Plant Effluent | 6730 N. Rampart Range Rd. | Foothills WTP | WQ_LAB | 6040E | Taste & Odor Compounds by SPME, CI GC/MS/MS | Geosmin | Geosmin | <1 | ng/L
486700 | 2018-07-02 10:14 | PL-FTH-INF | Foothills Plant raw water. Effective 7/1/2018 site used for routine monitoring and plant process control sampling. New compliance site is PL-FTH-HW. | 6730 N. Rampart Range Rd. | Foothills WTP | WQ_LAB | 6040E | Taste & Odor Compounds by SPME, CI GC/MS/MS | MIB | 2-methylisoborneol (MIB) | <1 | ng/L
486700 | 2018-07-02 10:14 | PL-FTH-INF | Foothills Plant raw water. Effective 7/1/2018 site used for routine monitoring and plant process control sampling. New compliance site is PL-FTH-HW. | 6730 N. Rampart Range Rd. | Foothills WTP | WQ_LAB | 6040E | Taste & Odor Compounds by SPME, CI GC/MS/MS | Geosmin | Geosmin | <1 | ng/L
486685 | 2018-07-02 12:14 | PL-MOF-EFF | 10901 W. 20th Ave. | Moffat SP5 Finished Water | Moffat WTP | WQ_LAB | 6040E | Taste & Odor Compounds by SPME, CI GC/MS/MS | MIB | 2-methylisoborneol (MIB) | <1 | ng/L
486685 | 2018-07-02 12:14 | PL-MOF-EFF | 10901 W. 20th Ave. | Moffat SP5 Finished Water | Moffat WTP | WQ_LAB | 6040E | Taste & Odor Compounds by SPME, CI GC/MS/MS | Geosmin | Geosmin | 2 | ng/L
486690 | 2018-07-02 12:37 | PL-MOF-INF2 | Moffat Plant raw water. Effective 7/1/2018 site used for compliance sampling. Compliance data before 7/1/2018 is available on site PL-MOF-INF. | Moffat Plant raw water | Moffat WTP | WQ_LAB | 6040E | Taste & Odor Compounds by SPME, CI GC/MS/MS | MIB | 2-methylisoborneol (MIB) | <1 | ng/L
486690 | 2018-07-02 12:37 | PL-MOF-INF2 | Moffat Plant raw water. Effective 7/1/2018 site used for compliance sampling. Compliance data before 7/1/2018 is available on site PL-MOF-INF. | Moffat Plant raw water | Moffat WTP | WQ_LAB | 6040E | Taste & Odor Compounds by SPME, CI GC/MS/MS | Geosmin | Geosmin | <1 | ng/L
486675 | 2018-07-02 15:14 | PL-MAR-EFF | Marston effluent | 6100 W Quincy Ave | Marston WTP | WQ_LAB | 6040E | Taste & Odor Compounds by SPME, CI GC/MS/MS | MIB | 2-methylisoborneol (MIB) | 3 | ng/L
486675 | 2018-07-02 15:14 | PL-MAR-EFF | Marston effluent | 6100 W Quincy Ave | Marston WTP | WQ_LAB | 6040E | Taste & Odor Compounds by SPME, CI GC/MS/MS | Geosmin | Geosmin | 2 | ng/L
486680 | 2018-07-02 15:19 | PL-MAR-INF2 | Marston raw, 90 inch. Effective 7/1/2018 site used for compliance sampling. Compliance data before 7/1/2018 is available on site PL-MAR-INF. | Marston raw, 90 inch | Marston WTP | WQ_LAB | 6040E | Taste & Odor Compounds by SPME, CI GC/MS/MS | MIB | 2-methylisoborneol (MIB) | 2 | ng/L
486680 | 2018-07-02 15:19 | PL-MAR-INF2 | Marston raw, 90 inch. Effective 7/1/2018 site used for compliance sampling. Compliance data before 7/1/2018 is available on site PL-MAR-INF. | Marston raw, 90 inch | Marston WTP | WQ_LAB | 6040E | Taste & Odor Compounds by SPME, CI GC/MS/MS | Geosmin | Geosmin | 2 | ng/L
486696 | 2018-07-10 09:27 | PL-FTH-EFF | Foothills Plant Effluent | 6730 N. Rampart Range Rd. | Foothills WTP | WQ_LAB | 6040E | Taste & Odor Compounds by SPME, CI GC/MS/MS | MIB | 2-methylisoborneol (MIB) | <1 | ng/L
486696 | 2018-07-10 09:27 | PL-FTH-EFF | Foothills Plant Effluent | 6730 N. Rampart Range Rd. | Foothills WTP | WQ_LAB | 6040E | Taste & Odor Compounds by SPME, CI GC/MS/MS | Geosmin | Geosmin | 1 | ng/L
486701 | 2018-07-10 09:40 | PL-FTH-INF | Foothills Plant raw water. Effective 7/1/2018 site used for routine monitoring and plant process control sampling. New compliance site is PL-FTH-HW. | 6730 N. Rampart Range Rd. | Foothills WTP | WQ_LAB | 6040E | Taste & Odor Compounds by SPME, CI GC/MS/MS | MIB | 2-methylisoborneol (MIB) | <1 | ng/L
486701 | 2018-07-10 09:40 | PL-FTH-INF | Foothills Plant raw water. Effective 7/1/2018 site used for routine monitoring and plant process control sampling. New compliance site is PL-FTH-HW. | 6730 N. Rampart Range Rd. | Foothills WTP | WQ_LAB | 6040E | Taste & Odor Compounds by SPME, CI GC/MS/MS | Geosmin | Geosmin | <1 | ng/L
486686 | 2018-07-10 11:36 | PL-MOF-EFF | 10901 W. 20th Ave. | Moffat SP5 Finished Water | Moffat WTP | WQ_LAB | 6040E | Taste & Odor Compounds by SPME, CI GC/MS/MS | MIB | 2-methylisoborneol (MIB) | <1 | ng/L
486686 | 2018-07-10 11:36 | PL-MOF-EFF | 10901 W. 20th Ave. | Moffat SP5 Finished Water | Moffat WTP | WQ_LAB | 6040E | Taste & Odor Compounds by SPME, CI GC/MS/MS | Geosmin | Geosmin | <1 | ng/L
486691 | 2018-07-10 12:13 | PL-MOF-INF2 | Moffat Plant raw water. Effective 7/1/2018 site used for compliance sampling. Compliance data before 7/1/2018 is available on site PL-MOF-INF. | Moffat Plant raw water | Moffat WTP | WQ_LAB | 6040E | Taste & Odor Compounds by SPME, CI GC/MS/MS | MIB | 2-methylisoborneol (MIB) | <1 | ng/L
486691 | 2018-07-10 12:13 | PL-MOF-INF2 | Moffat Plant raw water. Effective 7/1/2018 site used for compliance sampling. Compliance data before 7/1/2018 is available on site PL-MOF-INF. | Moffat Plant raw water | Moffat WTP | WQ_LAB | 6040E | Taste & Odor Compounds by SPME, CI GC/MS/MS | Geosmin | Geosmin | <1 | ng/L
486676 | 2018-07-10 15:13 | PL-MAR-EFF | Marston effluent | 6100 W Quincy Ave | Marston WTP | WQ_LAB | 6040E | Taste & Odor Compounds by SPME, CI GC/MS/MS | MIB | 2-methylisoborneol (MIB) | 2 | ng/L
486676 | 2018-07-10 15:13 | PL-MAR-EFF | Marston effluent | 6100 W Quincy Ave | Marston WTP | WQ_LAB | 6040E | Taste & Odor Compounds by SPME, CI GC/MS/MS | Geosmin | Geosmin | 4 | ng/L
486681 | 2018-07-10 15:37 | PL-MAR-INF2 | Marston raw, 90 inch. Effective 7/1/2018 site used for compliance sampling. Compliance data before 7/1/2018 is available on site PL-MAR-INF. | Marston raw, 90 inch | Marston WTP | WQ_LAB | 6040E | Taste & Odor Compounds by SPME, CI GC/MS/MS | MIB | 2-methylisoborneol (MIB) | <1 | ng/L
486681 | 2018-07-10 15:37 | PL-MAR-INF2 | Marston raw, 90 inch. Effective 7/1/2018 site used for compliance sampling. Compliance data before 7/1/2018 is available on site PL-MAR-INF. | Marston raw, 90 inch | Marston WTP | WQ_LAB | 6040E | Taste & Odor Compounds by SPME, CI GC/MS/MS | Geosmin | Geosmin | 2 | ng/L
486697 | 2018-07-17 09:18 | PL-FTH-EFF | Foothills Plant Effluent | 6730 N. Rampart Range Rd. | Foothills WTP | WQ_LAB | 6040E | Taste & Odor Compounds by SPME, CI GC/MS/MS | MIB | 2-methylisoborneol (MIB) | <1 | ng/L
486697 | 2018-07-17 09:18 | PL-FTH-EFF | Foothills Plant Effluent | 6730 N. Rampart Range Rd. | Foothills WTP | WQ_LAB | 6040E | Taste & Odor Compounds by SPME, CI GC/MS/MS | Geosmin | Geosmin | 2 | ng/L
486702 | 2018-07-17 09:22 | PL-FTH-INF | Foothills Plant raw water. Effective 7/1/2018 site used for routine monitoring and plant process control sampling. New compliance site is PL-FTH-HW. | 6730 N. Rampart Range Rd. | Foothills WTP | WQ_LAB | 6040E | Taste & Odor Compounds by SPME, CI GC/MS/MS | MIB | 2-methylisoborneol (MIB) | <1 | ng/L
486702 | 2018-07-17 09:22 | PL-FTH-INF | Foothills Plant raw water. Effective 7/1/2018 site used for routine monitoring and plant process control sampling. New compliance site is PL-FTH-HW. | 6730 N. Rampart Range Rd. | Foothills WTP | WQ_LAB | 6040E | Taste & Odor Compounds by SPME, CI GC/MS/MS | Geosmin | Geosmin | <1 | ng/L
486692 | 2018-07-17 11:45 | PL-MOF-INF2 | Moffat Plant raw water. Effective 7/1/2018 site used for compliance sampling. Compliance data before 7/1/2018 is available on site PL-MOF-INF. | Moffat Plant raw water | Moffat WTP | WQ_LAB | 6040E | Taste & Odor Compounds by SPME, CI GC/MS/MS | MIB | 2-methylisoborneol (MIB) | <1 | ng/L
486692 | 2018-07-17 11:45 | PL-MOF-INF2 | Moffat Plant raw water. Effective 7/1/2018 site used for compliance sampling. Compliance data before 7/1/2018 is available on site PL-MOF-INF. | Moffat Plant raw water | Moffat WTP | WQ_LAB | 6040E | Taste & Odor Compounds by SPME, CI GC/MS/MS | Geosmin | Geosmin | <1 | ng/L
486687 | 2018-07-17 12:02 | PL-MOF-EFF | 10901 W. 20th Ave. | Moffat SP5 Finished Water | Moffat WTP | WQ_LAB | 6040E | Taste & Odor Compounds by SPME, CI GC/MS/MS | MIB | 2-methylisoborneol (MIB) | <1 | ng/L
486687 | 2018-07-17 12:02 | PL-MOF-EFF | 10901 W. 20th Ave. | Moffat SP5 Finished Water | Moffat WTP | WQ_LAB | 6040E | Taste & Odor Compounds by SPME, CI GC/MS/MS | Geosmin | Geosmin | <1 | ng/L
486682 | 2018-07-17 14:40 | PL-MAR-INF2 | Marston raw, 90 inch. Effective 7/1/2018 site used for compliance sampling. Compliance data before 7/1/2018 is available on site PL-MAR-INF. | Marston raw, 90 inch | Marston WTP | WQ_LAB | 6040E | Taste & Odor Compounds by SPME, CI GC/MS/MS | MIB | 2-methylisoborneol (MIB) | <1 | ng/L
486682 | 2018-07-17 14:40 | PL-MAR-INF2 | Marston raw, 90 inch. Effective 7/1/2018 site used for compliance sampling. Compliance data before 7/1/2018 is available on site PL-MAR-INF. | Marston raw, 90 inch | Marston WTP | WQ_LAB | 6040E | Taste & Odor Compounds by SPME, CI GC/MS/MS | Geosmin | Geosmin | <1 | ng/L
486677 | 2018-07-17 15:19 | PL-MAR-EFF | Marston effluent | 6100 W Quincy Ave | Marston WTP | WQ_LAB | 6040E | Taste & Odor Compounds by SPME, CI GC/MS/MS | MIB | 2-methylisoborneol (MIB) | <1 | ng/L
486677 | 2018-07-17 15:19 | PL-MAR-EFF | Marston effluent | 6100 W Quincy Ave | Marston WTP | WQ_LAB | 6040E | Taste & Odor Compounds by SPME, CI GC/MS/MS | Geosmin | Geosmin | 2 | ng/L
486698 | 2018-07-24 09:28 | PL-FTH-EFF | Foothills Plant Effluent | 6730 N. Rampart Range Rd. | Foothills WTP | WQ_LAB | 6040E | Taste & Odor Compounds by SPME, CI GC/MS/MS | MIB | 2-methylisoborneol (MIB) | <1 | ng/L
486703 | 2018-07-24 10:27 | PL-FTH-INF | Foothills Plant raw water. Effective 7/1/2018 site used for routine monitoring and plant process control sampling. New compliance site is PL-FTH-HW. | 6730 N. Rampart Range Rd. | Foothills WTP | WQ_LAB | 6040E | Taste & Odor Compounds by SPME, CI GC/MS/MS | MIB | 2-methylisoborneol (MIB) | <1 | ng/L
486693 | 2018-07-24 12:34 | PL-MOF-INF2 | Moffat Plant raw water. Effective 7/1/2018 site used for compliance sampling. Compliance data before 7/1/2018 is available on site PL-MOF-INF. | Moffat Plant raw water | Moffat WTP | WQ_LAB | 6040E | Taste & Odor Compounds by SPME, CI GC/MS/MS | MIB | 2-methylisoborneol (MIB) | <1 | ng/L
486688 | 2018-07-24 12:58 | PL-MOF-EFF | 10901 W. 20th Ave. | Moffat SP5 Finished Water | Moffat WTP | WQ_LAB | 6040E | Taste & Odor Compounds by SPME, CI GC/MS/MS | MIB | 2-methylisoborneol (MIB) | <1 | ng/L
486678 | 2018-07-24 14:49 | PL-MAR-EFF | Marston effluent | 6100 W Quincy Ave | Marston WTP | WQ_LAB | 6040E | Taste & Odor Compounds by SPME, CI GC/MS/MS | MIB | 2-methylisoborneol (MIB) | <1 | ng/L
486683 | 2018-07-24 14:55 | PL-MAR-INF2 | Marston raw, 90 inch. Effective 7/1/2018 site used for compliance sampling. Compliance data before 7/1/2018 is available on site PL-MAR-INF. | Marston raw, 90 inch | Marston WTP | WQ_LAB | 6040E | Taste & Odor Compounds by SPME, CI GC/MS/MS | MIB | 2-methylisoborneol (MIB) | <1 | ng/L
497728 | 2018-07-25 14:20 | RS-MR-01-1 | Marston Reservoir depth sampling location at buoy | Marston Reservoir Depth Sampling Location at Buoy | Marston | WQ_LAB | 6040E | Taste & Odor Compounds by SPME, CI GC/MS/MS | MIB | 2-methylisoborneol (MIB) | 7 | ng/L
497728 | 2018-07-25 14:20 | RS-MR-01-1 | Marston Reservoir depth sampling location at buoy | Marston Reservoir Depth Sampling Location at Buoy | Marston | WQ_LAB | 6040E | Taste & Odor Compounds by SPME, CI GC/MS/MS | Geosmin | Geosmin | >50 | ng/L
497731 | 2018-07-25 14:31 | RS-MR-01-8 | Marston Reservoir depth sampling location at buoy | Marston Reservoir Depth Sampling Location at Buoy | Marston | WQ_LAB | 6040E | Taste & Odor Compounds by SPME, CI GC/MS/MS | MIB | 2-methylisoborneol (MIB) | 4 | ng/L
497731 | 2018-07-25 14:31 | RS-MR-01-8 | Marston Reservoir depth sampling location at buoy | Marston Reservoir Depth Sampling Location at Buoy | Marston | WQ_LAB | 6040E | Taste & Odor Compounds by SPME, CI GC/MS/MS | Geosmin | Geosmin | >50 | ng/L
497734 | 2018-07-25 14:40 | RS-MR-01-17 | Marston Reservoir depth sampling location at buoy | Marston Reservoir Depth Sampling Location at Buoy | Marston | WQ_LAB | 6040E | Taste & Odor Compounds by SPME, CI GC/MS/MS | MIB | 2-methylisoborneol (MIB) | 1 | ng/L
497734 | 2018-07-25 14:40 | RS-MR-01-17 | Marston Reservoir depth sampling location at buoy | Marston Reservoir Depth Sampling Location at Buoy | Marston | WQ_LAB | 6040E | Taste & Odor Compounds by SPME, CI GC/MS/MS | Geosmin | Geosmin | 6 | ng/L
486679 | 2018-07-31 13:40 | PL-MAR-EFF | Marston effluent | 6100 W Quincy Ave | Marston WTP | WQ_LAB | 6040E | Taste & Odor Compounds by SPME, CI GC/MS/MS | MIB | 2-methylisoborneol (MIB) | <1 | ng/L
486679 | 2018-07-31 13:40 | PL-MAR-EFF | Marston effluent | 6100 W Quincy Ave | Marston WTP | WQ_LAB | 6040E | Taste & Odor Compounds by SPME, CI GC/MS/MS | Geosmin | Geosmin | 3 | ng/L
486684 | 2018-07-31 13:42 | PL-MAR-INF2 | Marston raw, 90 inch. Effective 7/1/2018 site used for compliance sampling. Compliance data before 7/1/2018 is available on site PL-MAR-INF. | Marston raw, 90 inch | Marston WTP | WQ_LAB | 6040E | Taste & Odor Compounds by SPME, CI GC/MS/MS | MIB | 2-methylisoborneol (MIB) | <1 | ng/L
486684 | 2018-07-31 13:42 | PL-MAR-INF2 | Marston raw, 90 inch. Effective 7/1/2018 site used for compliance sampling. Compliance data before 7/1/2018 is available on site PL-MAR-INF. | Marston raw, 90 inch | Marston WTP | WQ_LAB | 6040E | Taste & Odor Compounds by SPME, CI GC/MS/MS | Geosmin | Geosmin | 2 | ng/L
498886 | 2018-07-31 14:41 | RS-MR-01-1 | Marston Reservoir depth sampling location at buoy | Marston Reservoir Depth Sampling Location at Buoy | Marston | WQ_LAB | 6040E | Taste & Odor Compounds by SPME, CI GC/MS/MS | MIB | 2-methylisoborneol (MIB) | 13 | ng/L
498886 | 2018-07-31 14:41 | RS-MR-01-1 | Marston Reservoir depth sampling location at buoy | Marston Reservoir Depth Sampling Location at Buoy | Marston | WQ_LAB | 6040E | Taste & Odor Compounds by SPME, CI GC/MS/MS | Geosmin | Geosmin | 38 | ng/L
498898 | 2018-07-31 14:55 | RS-MR-01-8 | Marston Reservoir depth sampling location at buoy | Marston Reservoir Depth Sampling Location at Buoy | Marston | WQ_LAB | 6040E | Taste & Odor Compounds by SPME, CI GC/MS/MS | MIB | 2-methylisoborneol (MIB) | 10 | ng/L
498898 | 2018-07-31 14:55 | RS-MR-01-8 | Marston Reservoir depth sampling location at buoy | Marston Reservoir Depth Sampling Location at Buoy | Marston | WQ_LAB | 6040E | Taste & Odor Compounds by SPME, CI GC/MS/MS | Geosmin | Geosmin | 37 | ng/L
498904 | 2018-07-31 15:11 | RS-MR-01-16 | Marston Reservoir depth sampling location at buoy | Marston Reservoir Depth Sampling Location at Buoy | Marston | WQ_LAB | 6040E | Taste & Odor Compounds by SPME, CI GC/MS/MS | MIB | 2-methylisoborneol (MIB) | <1 | ng/L
498904 | 2018-07-31 15:11 | RS-MR-01-16 | Marston Reservoir depth sampling location at buoy | Marston Reservoir Depth Sampling Location at Buoy | Marston | WQ_LAB | 6040E | Taste & Odor Compounds by SPME, CI GC/MS/MS | Geosmin | Geosmin | 4 | ng/L
493194 | 2018-08-07 10:10 | PL-FTH-INF | Foothills Plant raw water. Effective 7/1/2018 site used for routine monitoring and plant process control sampling. New compliance site is PL-FTH-HW. | 6730 N. Rampart Range Rd. | Foothills WTP | WQ_LAB | 6040E | Taste & Odor Compounds by SPME, CI GC/MS/MS | MIB | 2-methylisoborneol (MIB) | <1 | ng/L
493194 | 2018-08-07 10:10 | PL-FTH-INF | Foothills Plant raw water. Effective 7/1/2018 site used for routine monitoring and plant process control sampling. New compliance site is PL-FTH-HW. | 6730 N. Rampart Range Rd. | Foothills WTP | WQ_LAB | 6040E | Taste & Odor Compounds by SPME, CI GC/MS/MS | Geosmin | Geosmin | 2 | ng/L
493190 | 2018-08-07 10:48 | PL-FTH-EFF | Foothills Plant Effluent | 6730 N. Rampart Range Rd. | Foothills WTP | WQ_LAB | 6040E | Taste & Odor Compounds by SPME, CI GC/MS/MS | MIB | 2-methylisoborneol (MIB) | <1 | ng/L
493190 | 2018-08-07 10:48 | PL-FTH-EFF | Foothills Plant Effluent | 6730 N. Rampart Range Rd. | Foothills WTP | WQ_LAB | 6040E | Taste & Odor Compounds by SPME, CI GC/MS/MS | Geosmin | Geosmin | 2 | ng/L
493186 | 2018-08-07 12:13 | PL-MOF-INF2 | Moffat Plant raw water. Effective 7/1/2018 site used for compliance sampling. Compliance data before 7/1/2018 is available on site PL-MOF-INF. | Moffat Plant raw water | Moffat WTP | WQ_LAB | 6040E | Taste & Odor Compounds by SPME, CI GC/MS/MS | MIB | 2-methylisoborneol (MIB) | <1 | ng/L
493186 | 2018-08-07 12:13 | PL-MOF-INF2 | Moffat Plant raw water. Effective 7/1/2018 site used for compliance sampling. Compliance data before 7/1/2018 is available on site PL-MOF-INF. | Moffat Plant raw water | Moffat WTP | WQ_LAB | 6040E | Taste & Odor Compounds by SPME, CI GC/MS/MS | Geosmin | Geosmin | 2 | ng/L
493182 | 2018-08-07 13:03 | PL-MOF-EFF | 10901 W. 20th Ave. | Moffat SP5 Finished Water | Moffat WTP | WQ_LAB | 6040E | Taste & Odor Compounds by SPME, CI GC/MS/MS | MIB | 2-methylisoborneol (MIB) | <1 | ng/L
493182 | 2018-08-07 13:03 | PL-MOF-EFF | 10901 W. 20th Ave. | Moffat SP5 Finished Water | Moffat WTP | WQ_LAB | 6040E | Taste & Odor Compounds by SPME, CI GC/MS/MS | Geosmin | Geosmin | <1 | ng/L
493178 | 2018-08-07 15:01 | PL-MAR-INF2 | Marston raw, 90 inch. Effective 7/1/2018 site used for compliance sampling. Compliance data before 7/1/2018 is available on site PL-MAR-INF. | Marston raw, 90 inch | Marston WTP | WQ_LAB | 6040E | Taste & Odor Compounds by SPME, CI GC/MS/MS | MIB | 2-methylisoborneol (MIB) | <1 | ng/L
493178 | 2018-08-07 15:01 | PL-MAR-INF2 | Marston raw, 90 inch. Effective 7/1/2018 site used for compliance sampling. Compliance data before 7/1/2018 is available on site PL-MAR-INF. | Marston raw, 90 inch | Marston WTP | WQ_LAB | 6040E | Taste & Odor Compounds by SPME, CI GC/MS/MS | Geosmin | Geosmin | 2 | ng/L
493174 | 2018-08-07 15:43 | PL-MAR-EFF | Marston effluent | 6100 W Quincy Ave | Marston WTP | WQ_LAB | 6040E | Taste & Odor Compounds by SPME, CI GC/MS/MS | MIB | 2-methylisoborneol (MIB) | <1 | ng/L
493174 | 2018-08-07 15:43 | PL-MAR-EFF | Marston effluent | 6100 W Quincy Ave | Marston WTP | WQ_LAB | 6040E | Taste & Odor Compounds by SPME, CI GC/MS/MS | Geosmin | Geosmin | 3 | ng/L
502032 | 2018-08-08 14:25 | RS-MR-01-1 | Marston Reservoir depth sampling location at buoy | Marston Reservoir Depth Sampling Location at Buoy | Marston | WQ_LAB | 6040E | Taste & Odor Compounds by SPME, CI GC/MS/MS | MIB | 2-methylisoborneol (MIB) | 7 | ng/L
502032 | 2018-08-08 14:25 | RS-MR-01-1 | Marston Reservoir depth sampling location at buoy | Marston Reservoir Depth Sampling Location at Buoy | Marston | WQ_LAB | 6040E | Taste & Odor Compounds by SPME, CI GC/MS/MS | Geosmin | Geosmin | 13 | ng/L
502039 | 2018-08-08 14:36 | RS-MR-01-8 | Marston Reservoir depth sampling location at buoy | Marston Reservoir Depth Sampling Location at Buoy | Marston | WQ_LAB | 6040E | Taste & Odor Compounds by SPME, CI GC/MS/MS | MIB | 2-methylisoborneol (MIB) | 7 | ng/L
502039 | 2018-08-08 14:36 | RS-MR-01-8 | Marston Reservoir depth sampling location at buoy | Marston Reservoir Depth Sampling Location at Buoy | Marston | WQ_LAB | 6040E | Taste & Odor Compounds by SPME, CI GC/MS/MS | Geosmin | Geosmin | 12 | ng/L
502042 | 2018-08-08 14:41 | RS-MR-01-17 | Marston Reservoir depth sampling location at buoy | Marston Reservoir Depth Sampling Location at Buoy | Marston | WQ_LAB | 6040E | Taste & Odor Compounds by SPME, CI GC/MS/MS | MIB | 2-methylisoborneol (MIB) | <1 | ng/L
502042 | 2018-08-08 14:41 | RS-MR-01-17 | Marston Reservoir depth sampling location at buoy | Marston Reservoir Depth Sampling Location at Buoy | Marston | WQ_LAB | 6040E | Taste & Odor Compounds by SPME, CI GC/MS/MS | Geosmin | Geosmin | 3 | ng/L
502824 | 2018-08-15 10:22 | RS-RL-01-36 | Ralston Reservoir Near Intake, Southwest of Dam | Ralston Reservoir Near Intake, Southwest of Dam |  | WQ_LAB | 6040E | Taste & Odor Compounds by SPME, CI GC/MS/MS | MIB | 2-methylisoborneol (MIB) | <1 | ng/L
502824 | 2018-08-15 10:22 | RS-RL-01-36 | Ralston Reservoir Near Intake, Southwest of Dam | Ralston Reservoir Near Intake, Southwest of Dam |  | WQ_LAB | 6040E | Taste & Odor Compounds by SPME, CI GC/MS/MS | Geosmin | Geosmin | <1 | ng/L
502813 | 2018-08-15 10:40 | RS-RL-01-1 | Ralston Reservoir Near Intake, Southwest of Dam | Ralston Reservoir Near Intake, Southwest of Dam |  | WQ_LAB | 6040E | Taste & Odor Compounds by SPME, CI GC/MS/MS | MIB | 2-methylisoborneol (MIB) | <1 | ng/L
502813 | 2018-08-15 10:40 | RS-RL-01-1 | Ralston Reservoir Near Intake, Southwest of Dam | Ralston Reservoir Near Intake, Southwest of Dam |  | WQ_LAB | 6040E | Taste & Odor Compounds by SPME, CI GC/MS/MS | Geosmin | Geosmin | 3 | ng/L
502838 | 2018-08-15 10:50 | RS-RL-03-1 | Ralston Reservoir on Ralston Creek Arm | Ralston Reservoir on Ralston Creek Arm |  | WQ_LAB | 6040E | Taste & Odor Compounds by SPME, CI GC/MS/MS | MIB | 2-methylisoborneol (MIB) | <1 | ng/L
502838 | 2018-08-15 10:50 | RS-RL-03-1 | Ralston Reservoir on Ralston Creek Arm | Ralston Reservoir on Ralston Creek Arm |  | WQ_LAB | 6040E | Taste & Odor Compounds by SPME, CI GC/MS/MS | Geosmin | Geosmin | 4 | ng/L
502852 | 2018-08-15 11:01 | RS-RL-03-6 | Ralston Reservoir on Ralston Creek Arm | Ralston Reservoir on Ralston Creek Arm |  | WQ_LAB | 6040E | Taste & Odor Compounds by SPME, CI GC/MS/MS | MIB | 2-methylisoborneol (MIB) | <1 | ng/L
502852 | 2018-08-15 11:01 | RS-RL-03-6 | Ralston Reservoir on Ralston Creek Arm | Ralston Reservoir on Ralston Creek Arm |  | WQ_LAB | 6040E | Taste & Odor Compounds by SPME, CI GC/MS/MS | Geosmin | Geosmin | 4 | ng/L
502050 | 2018-08-15 14:26 | RS-MR-01-1 | Marston Reservoir depth sampling location at buoy | Marston Reservoir Depth Sampling Location at Buoy | Marston | WQ_LAB | 6040E | Taste & Odor Compounds by SPME, CI GC/MS/MS | MIB | 2-methylisoborneol (MIB) | 4 | ng/L
502050 | 2018-08-15 14:26 | RS-MR-01-1 | Marston Reservoir depth sampling location at buoy | Marston Reservoir Depth Sampling Location at Buoy | Marston | WQ_LAB | 6040E | Taste & Odor Compounds by SPME, CI GC/MS/MS | Geosmin | Geosmin | 13 | ng/L
502062 | 2018-08-15 14:46 | RS-MR-01-8 | Marston Reservoir depth sampling location at buoy | Marston Reservoir Depth Sampling Location at Buoy | Marston | WQ_LAB | 6040E | Taste & Odor Compounds by SPME, CI GC/MS/MS | MIB | 2-methylisoborneol (MIB) | 6 | ng/L
502062 | 2018-08-15 14:46 | RS-MR-01-8 | Marston Reservoir depth sampling location at buoy | Marston Reservoir Depth Sampling Location at Buoy | Marston | WQ_LAB | 6040E | Taste & Odor Compounds by SPME, CI GC/MS/MS | Geosmin | Geosmin | 7 | ng/L
502074 | 2018-08-15 14:55 | RS-MR-01-17 | Marston Reservoir depth sampling location at buoy | Marston Reservoir Depth Sampling Location at Buoy | Marston | WQ_LAB | 6040E | Taste & Odor Compounds by SPME, CI GC/MS/MS | MIB | 2-methylisoborneol (MIB) | <1 | ng/L
502074 | 2018-08-15 14:55 | RS-MR-01-17 | Marston Reservoir depth sampling location at buoy | Marston Reservoir Depth Sampling Location at Buoy | Marston | WQ_LAB | 6040E | Taste & Odor Compounds by SPME, CI GC/MS/MS | Geosmin | Geosmin | 2 | ng/L
493192 | 2018-08-21 10:06 | PL-FTH-EFF | Foothills Plant Effluent | 6730 N. Rampart Range Rd. | Foothills WTP | WQ_LAB | 6040E | Taste & Odor Compounds by SPME, CI GC/MS/MS | MIB | 2-methylisoborneol (MIB) | <1 | ng/L
493192 | 2018-08-21 10:06 | PL-FTH-EFF | Foothills Plant Effluent | 6730 N. Rampart Range Rd. | Foothills WTP | WQ_LAB | 6040E | Taste & Odor Compounds by SPME, CI GC/MS/MS | Geosmin | Geosmin | 3 | ng/L
493196 | 2018-08-21 10:13 | PL-FTH-INF | Foothills Plant raw water. Effective 7/1/2018 site used for routine monitoring and plant process control sampling. New compliance site is PL-FTH-HW. | 6730 N. Rampart Range Rd. | Foothills WTP | WQ_LAB | 6040E | Taste & Odor Compounds by SPME, CI GC/MS/MS | MIB | 2-methylisoborneol (MIB) | <1 | ng/L
493196 | 2018-08-21 10:13 | PL-FTH-INF | Foothills Plant raw water. Effective 7/1/2018 site used for routine monitoring and plant process control sampling. New compliance site is PL-FTH-HW. | 6730 N. Rampart Range Rd. | Foothills WTP | WQ_LAB | 6040E | Taste & Odor Compounds by SPME, CI GC/MS/MS | Geosmin | Geosmin | 2 | ng/L
493184 | 2018-08-21 12:07 | PL-MOF-EFF | 10901 W. 20th Ave. | Moffat SP5 Finished Water | Moffat WTP | WQ_LAB | 6040E | Taste & Odor Compounds by SPME, CI GC/MS/MS | MIB | 2-methylisoborneol (MIB) | <1 | ng/L
493184 | 2018-08-21 12:07 | PL-MOF-EFF | 10901 W. 20th Ave. | Moffat SP5 Finished Water | Moffat WTP | WQ_LAB | 6040E | Taste & Odor Compounds by SPME, CI GC/MS/MS | Geosmin | Geosmin | 2 | ng/L
493188 | 2018-08-21 12:52 | PL-MOF-INF2 | Moffat Plant raw water. Effective 7/1/2018 site used for compliance sampling. Compliance data before 7/1/2018 is available on site PL-MOF-INF. | Moffat Plant raw water | Moffat WTP | WQ_LAB | 6040E | Taste & Odor Compounds by SPME, CI GC/MS/MS | MIB | 2-methylisoborneol (MIB) | <1 | ng/L
493188 | 2018-08-21 12:52 | PL-MOF-INF2 | Moffat Plant raw water. Effective 7/1/2018 site used for compliance sampling. Compliance data before 7/1/2018 is available on site PL-MOF-INF. | Moffat Plant raw water | Moffat WTP | WQ_LAB | 6040E | Taste & Odor Compounds by SPME, CI GC/MS/MS | Geosmin | Geosmin | 2 | ng/L
493176 | 2018-08-21 14:06 | PL-MAR-EFF | Marston effluent | 6100 W Quincy Ave | Marston WTP | WQ_LAB | 6040E | Taste & Odor Compounds by SPME, CI GC/MS/MS | MIB | 2-methylisoborneol (MIB) | <1 | ng/L
493176 | 2018-08-21 14:06 | PL-MAR-EFF | Marston effluent | 6100 W Quincy Ave | Marston WTP | WQ_LAB | 6040E | Taste & Odor Compounds by SPME, CI GC/MS/MS | Geosmin | Geosmin | 2 | ng/L
493180 | 2018-08-21 14:33 | PL-MAR-INF2 | Marston raw, 90 inch. Effective 7/1/2018 site used for compliance sampling. Compliance data before 7/1/2018 is available on site PL-MAR-INF. | Marston raw, 90 inch | Marston WTP | WQ_LAB | 6040E | Taste & Odor Compounds by SPME, CI GC/MS/MS | MIB | 2-methylisoborneol (MIB) | <1 | ng/L
493180 | 2018-08-21 14:33 | PL-MAR-INF2 | Marston raw, 90 inch. Effective 7/1/2018 site used for compliance sampling. Compliance data before 7/1/2018 is available on site PL-MAR-INF. | Marston raw, 90 inch | Marston WTP | WQ_LAB | 6040E | Taste & Odor Compounds by SPME, CI GC/MS/MS | Geosmin | Geosmin | 2 | ng/L
502996 | 2018-08-22 14:45 | RS-MR-01-1 | Marston Reservoir depth sampling location at buoy | Marston Reservoir Depth Sampling Location at Buoy | Marston | WQ_LAB | 6040E | Taste & Odor Compounds by SPME, CI GC/MS/MS | MIB | 2-methylisoborneol (MIB) | 5 | ng/L
502996 | 2018-08-22 14:45 | RS-MR-01-1 | Marston Reservoir depth sampling location at buoy | Marston Reservoir Depth Sampling Location at Buoy | Marston | WQ_LAB | 6040E | Taste & Odor Compounds by SPME, CI GC/MS/MS | Geosmin | Geosmin | 10 | ng/L
503000 | 2018-08-22 14:50 | RS-MR-01-8 | Marston Reservoir depth sampling location at buoy | Marston Reservoir Depth Sampling Location at Buoy | Marston | WQ_LAB | 6040E | Taste & Odor Compounds by SPME, CI GC/MS/MS | MIB | 2-methylisoborneol (MIB) | 6 | ng/L
503000 | 2018-08-22 14:50 | RS-MR-01-8 | Marston Reservoir depth sampling location at buoy | Marston Reservoir Depth Sampling Location at Buoy | Marston | WQ_LAB | 6040E | Taste & Odor Compounds by SPME, CI GC/MS/MS | Geosmin | Geosmin | 9 | ng/L
503002 | 2018-08-22 15:00 | RS-MR-01-17 | Marston Reservoir depth sampling location at buoy | Marston Reservoir Depth Sampling Location at Buoy | Marston | WQ_LAB | 6040E | Taste & Odor Compounds by SPME, CI GC/MS/MS | MIB | 2-methylisoborneol (MIB) | <1 | ng/L
503002 | 2018-08-22 15:00 | RS-MR-01-17 | Marston Reservoir depth sampling location at buoy | Marston Reservoir Depth Sampling Location at Buoy | Marston | WQ_LAB | 6040E | Taste & Odor Compounds by SPME, CI GC/MS/MS | Geosmin | Geosmin | 1 | ng/L
503006 | 2018-08-29 14:38 | RS-MR-01-1 | Marston Reservoir depth sampling location at buoy | Marston Reservoir Depth Sampling Location at Buoy | Marston | WQ_LAB | 6040E | Taste & Odor Compounds by SPME, CI GC/MS/MS | MIB | 2-methylisoborneol (MIB) | 5 | ng/L
503006 | 2018-08-29 14:38 | RS-MR-01-1 | Marston Reservoir depth sampling location at buoy | Marston Reservoir Depth Sampling Location at Buoy | Marston | WQ_LAB | 6040E | Taste & Odor Compounds by SPME, CI GC/MS/MS | Geosmin | Geosmin | 15 | ng/L
503011 | 2018-08-29 14:51 | RS-MR-01-8 | Marston Reservoir depth sampling location at buoy | Marston Reservoir Depth Sampling Location at Buoy | Marston | WQ_LAB | 6040E | Taste & Odor Compounds by SPME, CI GC/MS/MS | MIB | 2-methylisoborneol (MIB) | 5 | ng/L
503011 | 2018-08-29 14:51 | RS-MR-01-8 | Marston Reservoir depth sampling location at buoy | Marston Reservoir Depth Sampling Location at Buoy | Marston | WQ_LAB | 6040E | Taste & Odor Compounds by SPME, CI GC/MS/MS | Geosmin | Geosmin | 10 | ng/L
503013 | 2018-08-29 15:00 | RS-MR-01-18 | Marston Reservoir depth sampling location at buoy | Marston Reservoir Depth Sampling Location at Buoy | Marston | WQ_LAB | 6040E | Taste & Odor Compounds by SPME, CI GC/MS/MS | MIB | 2-methylisoborneol (MIB) | <1 | ng/L
503013 | 2018-08-29 15:00 | RS-MR-01-18 | Marston Reservoir depth sampling location at buoy | Marston Reservoir Depth Sampling Location at Buoy | Marston | WQ_LAB | 6040E | Taste & Odor Compounds by SPME, CI GC/MS/MS | Geosmin | Geosmin | 7 | ng/L
499219 | 2018-09-04 09:49 | PL-MOF-INF2 | Moffat Plant raw water. Effective 7/1/2018 site used for compliance sampling. Compliance data before 7/1/2018 is available on site PL-MOF-INF. | Moffat Plant raw water | Moffat WTP | WQ_LAB | 6040E | Taste & Odor Compounds by SPME, CI GC/MS/MS | MIB | 2-methylisoborneol (MIB) | <1 | ng/L
499219 | 2018-09-04 09:49 | PL-MOF-INF2 | Moffat Plant raw water. Effective 7/1/2018 site used for compliance sampling. Compliance data before 7/1/2018 is available on site PL-MOF-INF. | Moffat Plant raw water | Moffat WTP | WQ_LAB | 6040E | Taste & Odor Compounds by SPME, CI GC/MS/MS | Geosmin | Geosmin | 2 | ng/L
499223 | 2018-09-04 10:16 | PL-FTH-EFF | Foothills Plant Effluent | 6730 N. Rampart Range Rd. | Foothills WTP | WQ_LAB | 6040E | Taste & Odor Compounds by SPME, CI GC/MS/MS | MIB | 2-methylisoborneol (MIB) | <1 | ng/L
499223 | 2018-09-04 10:16 | PL-FTH-EFF | Foothills Plant Effluent | 6730 N. Rampart Range Rd. | Foothills WTP | WQ_LAB | 6040E | Taste & Odor Compounds by SPME, CI GC/MS/MS | Geosmin | Geosmin | 2 | ng/L
499227 | 2018-09-04 10:26 | PL-FTH-INF | Foothills Plant raw water. Effective 7/1/2018 site used for routine monitoring and plant process control sampling. New compliance site is PL-FTH-HW. | 6730 N. Rampart Range Rd. | Foothills WTP | WQ_LAB | 6040E | Taste & Odor Compounds by SPME, CI GC/MS/MS | MIB | 2-methylisoborneol (MIB) | <1 | ng/L
499227 | 2018-09-04 10:26 | PL-FTH-INF | Foothills Plant raw water. Effective 7/1/2018 site used for routine monitoring and plant process control sampling. New compliance site is PL-FTH-HW. | 6730 N. Rampart Range Rd. | Foothills WTP | WQ_LAB | 6040E | Taste & Odor Compounds by SPME, CI GC/MS/MS | Geosmin | Geosmin | <1 | ng/L
499215 | 2018-09-04 10:27 | PL-MOF-EFF | 10901 W. 20th Ave. | Moffat SP5 Finished Water | Moffat WTP | WQ_LAB | 6040E | Taste & Odor Compounds by SPME, CI GC/MS/MS | MIB | 2-methylisoborneol (MIB) | <1 | ng/L
499215 | 2018-09-04 10:27 | PL-MOF-EFF | 10901 W. 20th Ave. | Moffat SP5 Finished Water | Moffat WTP | WQ_LAB | 6040E | Taste & Odor Compounds by SPME, CI GC/MS/MS | Geosmin | Geosmin | 4 | ng/L
499207 | 2018-09-04 13:21 | PL-MAR-EFF | Marston effluent | 6100 W Quincy Ave | Marston WTP | WQ_LAB | 6040E | Taste & Odor Compounds by SPME, CI GC/MS/MS | MIB | 2-methylisoborneol (MIB) | <1 | ng/L
499207 | 2018-09-04 13:21 | PL-MAR-EFF | Marston effluent | 6100 W Quincy Ave | Marston WTP | WQ_LAB | 6040E | Taste & Odor Compounds by SPME, CI GC/MS/MS | Geosmin | Geosmin | 3 | ng/L
499211 | 2018-09-04 14:05 | PL-MAR-INF2 | Marston raw, 90 inch. Effective 7/1/2018 site used for compliance sampling. Compliance data before 7/1/2018 is available on site PL-MAR-INF. | Marston raw, 90 inch | Marston WTP | WQ_LAB | 6040E | Taste & Odor Compounds by SPME, CI GC/MS/MS | MIB | 2-methylisoborneol (MIB) | <1 | ng/L
499211 | 2018-09-04 14:05 | PL-MAR-INF2 | Marston raw, 90 inch. Effective 7/1/2018 site used for compliance sampling. Compliance data before 7/1/2018 is available on site PL-MAR-INF. | Marston raw, 90 inch | Marston WTP | WQ_LAB | 6040E | Taste & Odor Compounds by SPME, CI GC/MS/MS | Geosmin | Geosmin | 2 | ng/L
507619 | 2018-09-05 09:12 | RS-MR-01-1 | Marston Reservoir depth sampling location at buoy | Marston Reservoir Depth Sampling Location at Buoy | Marston | WQ_LAB | 6040E | Taste & Odor Compounds by SPME, CI GC/MS/MS | MIB | 2-methylisoborneol (MIB) | 4 | ng/L
507619 | 2018-09-05 09:12 | RS-MR-01-1 | Marston Reservoir depth sampling location at buoy | Marston Reservoir Depth Sampling Location at Buoy | Marston | WQ_LAB | 6040E | Taste & Odor Compounds by SPME, CI GC/MS/MS | Geosmin | Geosmin | 23 | ng/L
507623 | 2018-09-05 09:21 | RS-MR-01-9 | Marston Reservoir depth sampling location at buoy | Marston Reservoir Depth Sampling Location at Buoy | Marston | WQ_LAB | 6040E | Taste & Odor Compounds by SPME, CI GC/MS/MS | MIB | 2-methylisoborneol (MIB) | 4 | ng/L
507623 | 2018-09-05 09:21 | RS-MR-01-9 | Marston Reservoir depth sampling location at buoy | Marston Reservoir Depth Sampling Location at Buoy | Marston | WQ_LAB | 6040E | Taste & Odor Compounds by SPME, CI GC/MS/MS | Geosmin | Geosmin | 16 | ng/L
507626 | 2018-09-05 09:40 | RS-MR-01-18 | Marston Reservoir depth sampling location at buoy | Marston Reservoir Depth Sampling Location at Buoy | Marston | WQ_LAB | 6040E | Taste & Odor Compounds by SPME, CI GC/MS/MS | MIB | 2-methylisoborneol (MIB) | <1 | ng/L
507626 | 2018-09-05 09:40 | RS-MR-01-18 | Marston Reservoir depth sampling location at buoy | Marston Reservoir Depth Sampling Location at Buoy | Marston | WQ_LAB | 6040E | Taste & Odor Compounds by SPME, CI GC/MS/MS | Geosmin | Geosmin | 4 | ng/L
508876 | 2018-09-12 09:20 | RS-MR-01-A-14 | Marston Tower | Marston Reservoir Depth Sampling Location at Buoy | Marston | WQ_LAB | 6040E | Taste & Odor Compounds by SPME, CI GC/MS/MS | MIB | 2-methylisoborneol (MIB) | <1 | ng/L
508876 | 2018-09-12 09:20 | RS-MR-01-A-14 | Marston Tower | Marston Reservoir Depth Sampling Location at Buoy | Marston | WQ_LAB | 6040E | Taste & Odor Compounds by SPME, CI GC/MS/MS | Geosmin | Geosmin | 18 | ng/L
508879 | 2018-09-12 09:22 | RS-MR-01-A-4 | Marston Tower | Marston Reservoir Depth Sampling Location at Buoy | Marston | WQ_LAB | 6040E | Taste & Odor Compounds by SPME, CI GC/MS/MS | MIB | 2-methylisoborneol (MIB) | 4 | ng/L
508879 | 2018-09-12 09:22 | RS-MR-01-A-4 | Marston Tower | Marston Reservoir Depth Sampling Location at Buoy | Marston | WQ_LAB | 6040E | Taste & Odor Compounds by SPME, CI GC/MS/MS | Geosmin | Geosmin | 29 | ng/L
508883 | 2018-09-12 09:24 | RS-MR-01-A-8 | Marston Tower | Marston Reservoir Depth Sampling Location at Buoy | Marston | WQ_LAB | 6040E | Taste & Odor Compounds by SPME, CI GC/MS/MS | MIB | 2-methylisoborneol (MIB) | 4 | ng/L
508883 | 2018-09-12 09:24 | RS-MR-01-A-8 | Marston Tower | Marston Reservoir Depth Sampling Location at Buoy | Marston | WQ_LAB | 6040E | Taste & Odor Compounds by SPME, CI GC/MS/MS | Geosmin | Geosmin | 27 | ng/L
508853 | 2018-09-12 11:00 | RS-CT-01-1 |  | Chatfield Reservoir, Main Site South of Tower |  | WQ_LAB | 6040E | Taste & Odor Compounds by SPME, CI GC/MS/MS | MIB | 2-methylisoborneol (MIB) | 6 | ng/L
508853 | 2018-09-12 11:00 | RS-CT-01-1 |  | Chatfield Reservoir, Main Site South of Tower |  | WQ_LAB | 6040E | Taste & Odor Compounds by SPME, CI GC/MS/MS | Geosmin | Geosmin | <1 | ng/L
508860 | 2018-09-12 11:30 | RS-CT-01-17 |  | Chatfield Reservoir, Main Site South of Tower |  | WQ_LAB | 6040E | Taste & Odor Compounds by SPME, CI GC/MS/MS | MIB | 2-methylisoborneol (MIB) | <1 | ng/L
508860 | 2018-09-12 11:30 | RS-CT-01-17 |  | Chatfield Reservoir, Main Site South of Tower |  | WQ_LAB | 6040E | Taste & Odor Compounds by SPME, CI GC/MS/MS | Geosmin | Geosmin | >50.0 | ng/L
508864 | 2018-09-12 12:00 | RS-CT-02-1 |  | Chatfield Reservoir on S. Platte Arm |  | WQ_LAB | 6040E | Taste & Odor Compounds by SPME, CI GC/MS/MS | MIB | 2-methylisoborneol (MIB) | 5 | ng/L
508864 | 2018-09-12 12:00 | RS-CT-02-1 |  | Chatfield Reservoir on S. Platte Arm |  | WQ_LAB | 6040E | Taste & Odor Compounds by SPME, CI GC/MS/MS | Geosmin | Geosmin | <1 | ng/L
508866 | 2018-09-12 12:04 | RS-CT-02-6 |  | Chatfield Reservoir on S. Platte Arm |  | WQ_LAB | 6040E | Taste & Odor Compounds by SPME, CI GC/MS/MS | MIB | 2-methylisoborneol (MIB) | 4 | ng/L
508866 | 2018-09-12 12:04 | RS-CT-02-6 |  | Chatfield Reservoir on S. Platte Arm |  | WQ_LAB | 6040E | Taste & Odor Compounds by SPME, CI GC/MS/MS | Geosmin | Geosmin | 1 | ng/L
509555 | 2018-09-17 10:45 | PL-MAR-INF2 |  | Marston raw, 90 inch | Marston WTP | WQ_LAB | 6040E | Taste & Odor Compounds by SPME, CI GC/MS/MS | MIB | 2-methylisoborneol (MIB) | <1 | ng/L
509555 | 2018-09-17 10:45 | PL-MAR-INF2 |  | Marston raw, 90 inch | Marston WTP | WQ_LAB | 6040E | Taste & Odor Compounds by SPME, CI GC/MS/MS | Geosmin | Geosmin | 3 | ng/L
509562 | 2018-09-17 11:00 | PL-MAR-EFF |  | 6100 W Quincy Ave | Marston WTP | WQ_LAB | 6040E | Taste & Odor Compounds by SPME, CI GC/MS/MS | MIB | 2-methylisoborneol (MIB) | <1 | ng/L
509562 | 2018-09-17 11:00 | PL-MAR-EFF |  | 6100 W Quincy Ave | Marston WTP | WQ_LAB | 6040E | Taste & Odor Compounds by SPME, CI GC/MS/MS | Geosmin | Geosmin | 4 | ng/L
509569 | 2018-09-17 11:20 | PL-MAR-INF2 |  | Marston raw, 90 inch | Marston WTP | WQ_LAB | 6040E | Taste & Odor Compounds by SPME, CI GC/MS/MS | MIB | 2-methylisoborneol (MIB) | <1 | ng/L
509569 | 2018-09-17 11:20 | PL-MAR-INF2 |  | Marston raw, 90 inch | Marston WTP | WQ_LAB | 6040E | Taste & Odor Compounds by SPME, CI GC/MS/MS | Geosmin | Geosmin | 5 | ng/L
509703 | 2018-09-18 04:10 | PL-MAR-EFF |  | 6100 W Quincy Ave | Marston WTP | WQ_LAB | 6040E | Taste & Odor Compounds by SPME, CI GC/MS/MS | MIB | 2-methylisoborneol (MIB) | <1 | ng/L
509703 | 2018-09-18 04:10 | PL-MAR-EFF |  | 6100 W Quincy Ave | Marston WTP | WQ_LAB | 6040E | Taste & Odor Compounds by SPME, CI GC/MS/MS | Geosmin | Geosmin | 10 | ng/L
509840 | 2018-09-18 04:20 | PL-MAR-INF2 |  | Marston raw, 90 inch | Marston WTP | WQ_LAB | 6040E | Taste & Odor Compounds by SPME, CI GC/MS/MS | MIB | 2-methylisoborneol (MIB) | 2 | ng/L
509840 | 2018-09-18 04:20 | PL-MAR-INF2 |  | Marston raw, 90 inch | Marston WTP | WQ_LAB | 6040E | Taste & Odor Compounds by SPME, CI GC/MS/MS | Geosmin | Geosmin | 22 | ng/L
509689 | 2018-09-18 07:41 | PL-MAR-EFF |  | 6100 W Quincy Ave | Marston WTP | WQ_LAB | 6040E | Taste & Odor Compounds by SPME, CI GC/MS/MS | MIB | 2-methylisoborneol (MIB) | <1 | ng/L
509689 | 2018-09-18 07:41 | PL-MAR-EFF |  | 6100 W Quincy Ave | Marston WTP | WQ_LAB | 6040E | Taste & Odor Compounds by SPME, CI GC/MS/MS | Geosmin | Geosmin | 7 | ng/L
509696 | 2018-09-18 08:11 | PL-MAR-INF2 |  | Marston raw, 90 inch | Marston WTP | WQ_LAB | 6040E | Taste & Odor Compounds by SPME, CI GC/MS/MS | MIB | 2-methylisoborneol (MIB) | 2 | ng/L
509696 | 2018-09-18 08:11 | PL-MAR-INF2 |  | Marston raw, 90 inch | Marston WTP | WQ_LAB | 6040E | Taste & Odor Compounds by SPME, CI GC/MS/MS | Geosmin | Geosmin | 10 | ng/L
499225 | 2018-09-18 09:35 | PL-FTH-EFF | Foothills Plant Effluent | 6730 N. Rampart Range Rd. | Foothills WTP | WQ_LAB | 6040E | Taste & Odor Compounds by SPME, CI GC/MS/MS | MIB | 2-methylisoborneol (MIB) | <1 | ng/L
499225 | 2018-09-18 09:35 | PL-FTH-EFF | Foothills Plant Effluent | 6730 N. Rampart Range Rd. | Foothills WTP | WQ_LAB | 6040E | Taste & Odor Compounds by SPME, CI GC/MS/MS | Geosmin | Geosmin | 2 | ng/L
499229 | 2018-09-18 09:40 | PL-FTH-INF | Foothills Plant raw water. Effective 7/1/2018 site used for routine monitoring and plant process control sampling. New compliance site is PL-FTH-HW. | 6730 N. Rampart Range Rd. | Foothills WTP | WQ_LAB | 6040E | Taste & Odor Compounds by SPME, CI GC/MS/MS | MIB | 2-methylisoborneol (MIB) | <1 | ng/L
499229 | 2018-09-18 09:40 | PL-FTH-INF | Foothills Plant raw water. Effective 7/1/2018 site used for routine monitoring and plant process control sampling. New compliance site is PL-FTH-HW. | 6730 N. Rampart Range Rd. | Foothills WTP | WQ_LAB | 6040E | Taste & Odor Compounds by SPME, CI GC/MS/MS | Geosmin | Geosmin | 1 | ng/L
499209 | 2018-09-18 11:25 | PL-MAR-EFF | Marston effluent | 6100 W Quincy Ave | Marston WTP | WQ_LAB | 6040E | Taste & Odor Compounds by SPME, CI GC/MS/MS | MIB | 2-methylisoborneol (MIB) | <1 | ng/L
499209 | 2018-09-18 11:25 | PL-MAR-EFF | Marston effluent | 6100 W Quincy Ave | Marston WTP | WQ_LAB | 6040E | Taste & Odor Compounds by SPME, CI GC/MS/MS | Geosmin | Geosmin | 7 | ng/L
499213 | 2018-09-18 11:52 | PL-MAR-INF2 | Marston raw, 90 inch. Effective 7/1/2018 site used for compliance sampling. Compliance data before 7/1/2018 is available on site PL-MAR-INF. | Marston raw, 90 inch | Marston WTP | WQ_LAB | 6040E | Taste & Odor Compounds by SPME, CI GC/MS/MS | MIB | 2-methylisoborneol (MIB) | 1 | ng/L
499213 | 2018-09-18 11:52 | PL-MAR-INF2 | Marston raw, 90 inch. Effective 7/1/2018 site used for compliance sampling. Compliance data before 7/1/2018 is available on site PL-MAR-INF. | Marston raw, 90 inch | Marston WTP | WQ_LAB | 6040E | Taste & Odor Compounds by SPME, CI GC/MS/MS | Geosmin | Geosmin | 12 | ng/L
509980 | 2018-09-19 04:05 | PL-MAR-EFF |  | 6100 W Quincy Ave | Marston WTP | WQ_LAB | 6040E | Taste & Odor Compounds by SPME, CI GC/MS/MS | MIB | 2-methylisoborneol (MIB) | <1 | ng/L
509980 | 2018-09-19 04:05 | PL-MAR-EFF |  | 6100 W Quincy Ave | Marston WTP | WQ_LAB | 6040E | Taste & Odor Compounds by SPME, CI GC/MS/MS | Geosmin | Geosmin | 8 | ng/L
509966 | 2018-09-19 07:50 | PL-MAR-EFF |  | 6100 W Quincy Ave | Marston WTP | WQ_LAB | 6040E | Taste & Odor Compounds by SPME, CI GC/MS/MS | MIB | 2-methylisoborneol (MIB) | 1 | ng/L
509966 | 2018-09-19 07:50 | PL-MAR-EFF |  | 6100 W Quincy Ave | Marston WTP | WQ_LAB | 6040E | Taste & Odor Compounds by SPME, CI GC/MS/MS | Geosmin | Geosmin | 5 | ng/L
509973 | 2018-09-19 08:00 | PL-MAR-INF2 |  | Marston raw, 90 inch | Marston WTP | WQ_LAB | 6040E | Taste & Odor Compounds by SPME, CI GC/MS/MS | MIB | 2-methylisoborneol (MIB) | 1 | ng/L
509973 | 2018-09-19 08:00 | PL-MAR-INF2 |  | Marston raw, 90 inch | Marston WTP | WQ_LAB | 6040E | Taste & Odor Compounds by SPME, CI GC/MS/MS | Geosmin | Geosmin | 16 | ng/L
509287 | 2018-09-19 13:55 | RS-MR-01-A-1 | Tower | Marston Reservoir Depth Sampling Location at Buoy | Marston | WQ_LAB | 6040E | Taste & Odor Compounds by SPME, CI GC/MS/MS | MIB | 2-methylisoborneol (MIB) | 2 | ng/L
509287 | 2018-09-19 13:55 | RS-MR-01-A-1 | Tower | Marston Reservoir Depth Sampling Location at Buoy | Marston | WQ_LAB | 6040E | Taste & Odor Compounds by SPME, CI GC/MS/MS | Geosmin | Geosmin | 18 | ng/L
509295 | 2018-09-19 14:21 | RS-MR-01-A-6 | Tower | Marston Reservoir Depth Sampling Location at Buoy | Marston | WQ_LAB | 6040E | Taste & Odor Compounds by SPME, CI GC/MS/MS | MIB | 2-methylisoborneol (MIB) | 1 | ng/L
509295 | 2018-09-19 14:21 | RS-MR-01-A-6 | Tower | Marston Reservoir Depth Sampling Location at Buoy | Marston | WQ_LAB | 6040E | Taste & Odor Compounds by SPME, CI GC/MS/MS | Geosmin | Geosmin | 25 | ng/L
509303 | 2018-09-19 14:31 | RS-MR-01-A-12 | Tower | Marston Reservoir Depth Sampling Location at Buoy | Marston | WQ_LAB | 6040E | Taste & Odor Compounds by SPME, CI GC/MS/MS | MIB | 2-methylisoborneol (MIB) | <1 | ng/L
509303 | 2018-09-19 14:31 | RS-MR-01-A-12 | Tower | Marston Reservoir Depth Sampling Location at Buoy | Marston | WQ_LAB | 6040E | Taste & Odor Compounds by SPME, CI GC/MS/MS | Geosmin | Geosmin | 3 | ng/L
510327 | 2018-09-20 09:20 | PL-MAR-INF2 |  | Marston raw, 90 inch | Marston WTP | WQ_LAB | 6040E | Taste & Odor Compounds by SPME, CI GC/MS/MS | MIB | 2-methylisoborneol (MIB) | <1 | ng/L
510327 | 2018-09-20 09:20 | PL-MAR-INF2 |  | Marston raw, 90 inch | Marston WTP | WQ_LAB | 6040E | Taste & Odor Compounds by SPME, CI GC/MS/MS | Geosmin | Geosmin | 5 | ng/L
510331 | 2018-09-20 09:30 | PL-MAR-CF2 |  | Marston WTP Combined Filter effluent | Marston WTP | WQ_LAB | 6040E | Taste & Odor Compounds by SPME, CI GC/MS/MS | MIB | 2-methylisoborneol (MIB) | <1 | ng/L
510331 | 2018-09-20 09:30 | PL-MAR-CF2 |  | Marston WTP Combined Filter effluent | Marston WTP | WQ_LAB | 6040E | Taste & Odor Compounds by SPME, CI GC/MS/MS | Geosmin | Geosmin | 4 | ng/L
510334 | 2018-09-20 09:50 | PL-MAR-EFF |  | 6100 W Quincy Ave | Marston WTP | WQ_LAB | 6040E | Taste & Odor Compounds by SPME, CI GC/MS/MS | MIB | 2-methylisoborneol (MIB) | <1 | ng/L
510334 | 2018-09-20 09:50 | PL-MAR-EFF |  | 6100 W Quincy Ave | Marston WTP | WQ_LAB | 6040E | Taste & Odor Compounds by SPME, CI GC/MS/MS | Geosmin | Geosmin | 3 | ng/L
510460 | 2018-09-24 10:00 | RS-CT-01-1 | Chatfield Reservoir, Main Site South of Tower | Chatfield Reservoir, Main Site South of Tower |  | WQ_LAB | 6040E | Taste & Odor Compounds by SPME, CI GC/MS/MS | MIB | 2-methylisoborneol (MIB) | 2 | ng/L
510460 | 2018-09-24 10:00 | RS-CT-01-1 | Chatfield Reservoir, Main Site South of Tower | Chatfield Reservoir, Main Site South of Tower |  | WQ_LAB | 6040E | Taste & Odor Compounds by SPME, CI GC/MS/MS | Geosmin | Geosmin | 2 | ng/L
510462 | 2018-09-24 10:26 | RS-CT-01-16 | Chatfield Reservoir, Main Site South of Tower | Chatfield Reservoir, Main Site South of Tower |  | WQ_LAB | 6040E | Taste & Odor Compounds by SPME, CI GC/MS/MS | MIB | 2-methylisoborneol (MIB) | <1 | ng/L
510462 | 2018-09-24 10:26 | RS-CT-01-16 | Chatfield Reservoir, Main Site South of Tower | Chatfield Reservoir, Main Site South of Tower |  | WQ_LAB | 6040E | Taste & Odor Compounds by SPME, CI GC/MS/MS | Geosmin | Geosmin | >50.0 | ng/L
510464 | 2018-09-24 10:50 | RS-CT-02-1 | Chatfield Reservoir on S. Platte Arm | Chatfield Reservoir on S. Platte Arm |  | WQ_LAB | 6040E | Taste & Odor Compounds by SPME, CI GC/MS/MS | MIB | 2-methylisoborneol (MIB) | <1 | ng/L
510464 | 2018-09-24 10:50 | RS-CT-02-1 | Chatfield Reservoir on S. Platte Arm | Chatfield Reservoir on S. Platte Arm |  | WQ_LAB | 6040E | Taste & Odor Compounds by SPME, CI GC/MS/MS | Geosmin | Geosmin | 3 | ng/L
510466 | 2018-09-24 10:55 | RS-CT-02-8 | Chatfield Reservoir on S. Platte Arm | Chatfield Reservoir on S. Platte Arm |  | WQ_LAB | 6040E | Taste & Odor Compounds by SPME, CI GC/MS/MS | MIB | 2-methylisoborneol (MIB) | 2 | ng/L
510466 | 2018-09-24 10:55 | RS-CT-02-8 | Chatfield Reservoir on S. Platte Arm | Chatfield Reservoir on S. Platte Arm |  | WQ_LAB | 6040E | Taste & Odor Compounds by SPME, CI GC/MS/MS | Geosmin | Geosmin | 2 | ng/L
509671 | 2018-09-25 08:27 | RS-MR-01-A-1 | Tower | Marston Reservoir Depth Sampling Location at Buoy | Marston | WQ_LAB | 6040E | Taste & Odor Compounds by SPME, CI GC/MS/MS | MIB | 2-methylisoborneol (MIB) | 2 | ng/L
509671 | 2018-09-25 08:27 | RS-MR-01-A-1 | Tower | Marston Reservoir Depth Sampling Location at Buoy | Marston | WQ_LAB | 6040E | Taste & Odor Compounds by SPME, CI GC/MS/MS | Geosmin | Geosmin | 12 | ng/L
509675 | 2018-09-25 08:35 | RS-MR-01-A-6 | Tower | Marston Reservoir Depth Sampling Location at Buoy | Marston | WQ_LAB | 6040E | Taste & Odor Compounds by SPME, CI GC/MS/MS | MIB | 2-methylisoborneol (MIB) | 2 | ng/L
509675 | 2018-09-25 08:35 | RS-MR-01-A-6 | Tower | Marston Reservoir Depth Sampling Location at Buoy | Marston | WQ_LAB | 6040E | Taste & Odor Compounds by SPME, CI GC/MS/MS | Geosmin | Geosmin | 12 | ng/L
509677 | 2018-09-25 08:45 | RS-MR-01-A-12 | Tower | Marston Reservoir Depth Sampling Location at Buoy | Marston | WQ_LAB | 6040E | Taste & Odor Compounds by SPME, CI GC/MS/MS | MIB | 2-methylisoborneol (MIB) | 2 | ng/L
509677 | 2018-09-25 08:45 | RS-MR-01-A-12 | Tower | Marston Reservoir Depth Sampling Location at Buoy | Marston | WQ_LAB | 6040E | Taste & Odor Compounds by SPME, CI GC/MS/MS | Geosmin | Geosmin | 11 | ng/L
505017 | 2018-10-02 09:33 | PL-FTH-EFF | Foothills Plant Effluent | 6730 N. Rampart Range Rd. | Foothills WTP | WQ_LAB | 6040E | Taste & Odor Compounds by SPME, CI GC/MS/MS | MIB | 2-methylisoborneol (MIB) | <1 | ng/L
505017 | 2018-10-02 09:33 | PL-FTH-EFF | Foothills Plant Effluent | 6730 N. Rampart Range Rd. | Foothills WTP | WQ_LAB | 6040E | Taste & Odor Compounds by SPME, CI GC/MS/MS | Geosmin | Geosmin | 2 | ng/L
505022 | 2018-10-02 09:47 | PL-FTH-INF | Foothills Plant raw water. Effective 7/1/2018 site used for routine monitoring and plant process control sampling. New compliance site is PL-FTH-HW. | 6730 N. Rampart Range Rd. | Foothills WTP | WQ_LAB | 6040E | Taste & Odor Compounds by SPME, CI GC/MS/MS | MIB | 2-methylisoborneol (MIB) | <1 | ng/L
505022 | 2018-10-02 09:47 | PL-FTH-INF | Foothills Plant raw water. Effective 7/1/2018 site used for routine monitoring and plant process control sampling. New compliance site is PL-FTH-HW. | 6730 N. Rampart Range Rd. | Foothills WTP | WQ_LAB | 6040E | Taste & Odor Compounds by SPME, CI GC/MS/MS | Geosmin | Geosmin | 1 | ng/L
504997 | 2018-10-02 12:02 | PL-MAR-EFF | Marston effluent | 6100 W Quincy Ave | Marston WTP | WQ_LAB | 6040E | Taste & Odor Compounds by SPME, CI GC/MS/MS | MIB | 2-methylisoborneol (MIB) | <1 | ng/L
504997 | 2018-10-02 12:02 | PL-MAR-EFF | Marston effluent | 6100 W Quincy Ave | Marston WTP | WQ_LAB | 6040E | Taste & Odor Compounds by SPME, CI GC/MS/MS | Geosmin | Geosmin | 3 | ng/L
505002 | 2018-10-02 12:30 | PL-MAR-INF2 | Marston raw, 90 inch. Effective 7/1/2018 site used for compliance sampling. Compliance data before 7/1/2018 is available on site PL-MAR-INF. | Marston raw, 90 inch | Marston WTP | WQ_LAB | 6040E | Taste & Odor Compounds by SPME, CI GC/MS/MS | MIB | 2-methylisoborneol (MIB) | <1 | ng/L
505002 | 2018-10-02 12:30 | PL-MAR-INF2 | Marston raw, 90 inch. Effective 7/1/2018 site used for compliance sampling. Compliance data before 7/1/2018 is available on site PL-MAR-INF. | Marston raw, 90 inch | Marston WTP | WQ_LAB | 6040E | Taste & Odor Compounds by SPME, CI GC/MS/MS | Geosmin | Geosmin | 3 | ng/L
514169 | 2018-10-09 10:11 | RS-MR-01-1 | Marston Reservoir depth sampling location at buoy | Marston Reservoir Depth Sampling Location at Buoy | Marston | WQ_LAB | 6040E | Taste & Odor Compounds by SPME, CI GC/MS/MS | MIB | 2-methylisoborneol (MIB) | 2 | ng/L
514169 | 2018-10-09 10:11 | RS-MR-01-1 | Marston Reservoir depth sampling location at buoy | Marston Reservoir Depth Sampling Location at Buoy | Marston | WQ_LAB | 6040E | Taste & Odor Compounds by SPME, CI GC/MS/MS | Geosmin | Geosmin | 6 | ng/L
514172 | 2018-10-09 10:16 | RS-MR-01-9 | Marston Reservoir depth sampling location at buoy | Marston Reservoir Depth Sampling Location at Buoy | Marston | WQ_LAB | 6040E | Taste & Odor Compounds by SPME, CI GC/MS/MS | MIB | 2-methylisoborneol (MIB) | <1 | ng/L
514172 | 2018-10-09 10:16 | RS-MR-01-9 | Marston Reservoir depth sampling location at buoy | Marston Reservoir Depth Sampling Location at Buoy | Marston | WQ_LAB | 6040E | Taste & Odor Compounds by SPME, CI GC/MS/MS | Geosmin | Geosmin | 6 | ng/L
514174 | 2018-10-09 10:25 | RS-MR-01-18 | Marston Reservoir depth sampling location at buoy | Marston Reservoir Depth Sampling Location at Buoy | Marston | WQ_LAB | 6040E | Taste & Odor Compounds by SPME, CI GC/MS/MS | MIB | 2-methylisoborneol (MIB) | 2 | ng/L
514174 | 2018-10-09 10:25 | RS-MR-01-18 | Marston Reservoir depth sampling location at buoy | Marston Reservoir Depth Sampling Location at Buoy | Marston | WQ_LAB | 6040E | Taste & Odor Compounds by SPME, CI GC/MS/MS | Geosmin | Geosmin | 5 | ng/L
515631 | 2018-10-15 12:30 | RS-CT-01-1 | Chatfield Reservoir, Main Site South of Tower | Chatfield Reservoir, Main Site South of Tower |  | WQ_LAB | 6040E | Taste & Odor Compounds by SPME, CI GC/MS/MS | MIB | 2-methylisoborneol (MIB) | <1 | ng/L
515631 | 2018-10-15 12:30 | RS-CT-01-1 | Chatfield Reservoir, Main Site South of Tower | Chatfield Reservoir, Main Site South of Tower |  | WQ_LAB | 6040E | Taste & Odor Compounds by SPME, CI GC/MS/MS | Geosmin | Geosmin | 3 | ng/L
515635 | 2018-10-15 13:10 | RS-CT-01-16 | Chatfield Reservoir, Main Site South of Tower | Chatfield Reservoir, Main Site South of Tower |  | WQ_LAB | 6040E | Taste & Odor Compounds by SPME, CI GC/MS/MS | MIB | 2-methylisoborneol (MIB) | <1 | ng/L
515635 | 2018-10-15 13:10 | RS-CT-01-16 | Chatfield Reservoir, Main Site South of Tower | Chatfield Reservoir, Main Site South of Tower |  | WQ_LAB | 6040E | Taste & Odor Compounds by SPME, CI GC/MS/MS | Geosmin | Geosmin | 2 | ng/L
515637 | 2018-10-15 13:41 | RS-CT-02-1 | Chatfield Reservoir on S. Platte Arm | Chatfield Reservoir on S. Platte Arm |  | WQ_LAB | 6040E | Taste & Odor Compounds by SPME, CI GC/MS/MS | MIB | 2-methylisoborneol (MIB) | <1 | ng/L
515637 | 2018-10-15 13:41 | RS-CT-02-1 | Chatfield Reservoir on S. Platte Arm | Chatfield Reservoir on S. Platte Arm |  | WQ_LAB | 6040E | Taste & Odor Compounds by SPME, CI GC/MS/MS | Geosmin | Geosmin | 3 | ng/L
515642 | 2018-10-15 13:50 | RS-CT-02-6 | Chatfield Reservoir on S. Platte Arm | Chatfield Reservoir on S. Platte Arm |  | WQ_LAB | 6040E | Taste & Odor Compounds by SPME, CI GC/MS/MS | MIB | 2-methylisoborneol (MIB) | <1 | ng/L
515642 | 2018-10-15 13:50 | RS-CT-02-6 | Chatfield Reservoir on S. Platte Arm | Chatfield Reservoir on S. Platte Arm |  | WQ_LAB | 6040E | Taste & Odor Compounds by SPME, CI GC/MS/MS | Geosmin | Geosmin | 2 | ng/L
505019 | 2018-10-16 09:45 | PL-FTH-EFF | Foothills Plant Effluent | 6730 N. Rampart Range Rd. | Foothills WTP | WQ_LAB | 6040E | Taste & Odor Compounds by SPME, CI GC/MS/MS | MIB | 2-methylisoborneol (MIB) | <1 | ng/L
505019 | 2018-10-16 09:45 | PL-FTH-EFF | Foothills Plant Effluent | 6730 N. Rampart Range Rd. | Foothills WTP | WQ_LAB | 6040E | Taste & Odor Compounds by SPME, CI GC/MS/MS | Geosmin | Geosmin | 3 | ng/L
505024 | 2018-10-16 09:49 | PL-FTH-INF | Foothills Plant raw water. Effective 7/1/2018 site used for routine monitoring and plant process control sampling. New compliance site is PL-FTH-HW. | 6730 N. Rampart Range Rd. | Foothills WTP | WQ_LAB | 6040E | Taste & Odor Compounds by SPME, CI GC/MS/MS | MIB | 2-methylisoborneol (MIB) | <1 | ng/L
505024 | 2018-10-16 09:49 | PL-FTH-INF | Foothills Plant raw water. Effective 7/1/2018 site used for routine monitoring and plant process control sampling. New compliance site is PL-FTH-HW. | 6730 N. Rampart Range Rd. | Foothills WTP | WQ_LAB | 6040E | Taste & Odor Compounds by SPME, CI GC/MS/MS | Geosmin | Geosmin | 2 | ng/L
504999 | 2018-10-16 11:20 | PL-MAR-EFF | Marston effluent | 6100 W Quincy Ave | Marston WTP | WQ_LAB | 6040E | Taste & Odor Compounds by SPME, CI GC/MS/MS | MIB | 2-methylisoborneol (MIB) | <1 | ng/L
504999 | 2018-10-16 11:20 | PL-MAR-EFF | Marston effluent | 6100 W Quincy Ave | Marston WTP | WQ_LAB | 6040E | Taste & Odor Compounds by SPME, CI GC/MS/MS | Geosmin | Geosmin | 6 | ng/L
505004 | 2018-10-16 11:45 | PL-MAR-INF2 | Marston raw, 90 inch. Effective 7/1/2018 site used for compliance sampling. Compliance data before 7/1/2018 is available on site PL-MAR-INF. | Marston raw, 90 inch | Marston WTP | WQ_LAB | 6040E | Taste & Odor Compounds by SPME, CI GC/MS/MS | MIB | 2-methylisoborneol (MIB) | <1 | ng/L
505004 | 2018-10-16 11:45 | PL-MAR-INF2 | Marston raw, 90 inch. Effective 7/1/2018 site used for compliance sampling. Compliance data before 7/1/2018 is available on site PL-MAR-INF. | Marston raw, 90 inch | Marston WTP | WQ_LAB | 6040E | Taste & Odor Compounds by SPME, CI GC/MS/MS | Geosmin | Geosmin | 2 | ng/L
514135 | 2018-10-17 10:18 | RS-RL-01-1 | Ralston Reservoir Near Intake, Southwest of Dam | Ralston Reservoir Near Intake, Southwest of Dam |  | WQ_LAB | 6040E | Taste & Odor Compounds by SPME, CI GC/MS/MS | MIB | 2-methylisoborneol (MIB) | <1 | ng/L
514135 | 2018-10-17 10:18 | RS-RL-01-1 | Ralston Reservoir Near Intake, Southwest of Dam | Ralston Reservoir Near Intake, Southwest of Dam |  | WQ_LAB | 6040E | Taste & Odor Compounds by SPME, CI GC/MS/MS | Geosmin | Geosmin | <1 | ng/L
514144 | 2018-10-17 10:49 | RS-RL-01-30 | Ralston Reservoir Near Intake, Southwest of Dam | Ralston Reservoir Near Intake, Southwest of Dam |  | WQ_LAB | 6040E | Taste & Odor Compounds by SPME, CI GC/MS/MS | MIB | 2-methylisoborneol (MIB) | <1 | ng/L
514144 | 2018-10-17 10:49 | RS-RL-01-30 | Ralston Reservoir Near Intake, Southwest of Dam | Ralston Reservoir Near Intake, Southwest of Dam |  | WQ_LAB | 6040E | Taste & Odor Compounds by SPME, CI GC/MS/MS | Geosmin | Geosmin | <1 | ng/L
514154 | 2018-10-17 11:18 | RS-RL-03-1 | Ralston Reservoir on Ralston Creek Arm | Ralston Reservoir on Ralston Creek Arm |  | WQ_LAB | 6040E | Taste & Odor Compounds by SPME, CI GC/MS/MS | MIB | 2-methylisoborneol (MIB) | <1 | ng/L
514154 | 2018-10-17 11:18 | RS-RL-03-1 | Ralston Reservoir on Ralston Creek Arm | Ralston Reservoir on Ralston Creek Arm |  | WQ_LAB | 6040E | Taste & Odor Compounds by SPME, CI GC/MS/MS | Geosmin | Geosmin | <1 | ng/L
514163 | 2018-10-17 11:36 | RS-RL-03-6 | Ralston Reservoir on Ralston Creek Arm | Ralston Reservoir on Ralston Creek Arm |  | WQ_LAB | 6040E | Taste & Odor Compounds by SPME, CI GC/MS/MS | MIB | 2-methylisoborneol (MIB) | <1 | ng/L
514163 | 2018-10-17 11:36 | RS-RL-03-6 | Ralston Reservoir on Ralston Creek Arm | Ralston Reservoir on Ralston Creek Arm |  | WQ_LAB | 6040E | Taste & Odor Compounds by SPME, CI GC/MS/MS | Geosmin | Geosmin | <1 | ng/L
515652 | 2018-10-17 14:40 | RS-MR-01-1 | Marston Reservoir depth sampling location at buoy | Marston Reservoir Depth Sampling Location at Buoy | Marston | WQ_LAB | 6040E | Taste & Odor Compounds by SPME, CI GC/MS/MS | MIB | 2-methylisoborneol (MIB) | <1 | ng/L
515652 | 2018-10-17 14:40 | RS-MR-01-1 | Marston Reservoir depth sampling location at buoy | Marston Reservoir Depth Sampling Location at Buoy | Marston | WQ_LAB | 6040E | Taste & Odor Compounds by SPME, CI GC/MS/MS | Geosmin | Geosmin | 4 | ng/L
515663 | 2018-10-17 14:55 | RS-MR-01-9 | Marston Reservoir depth sampling location at buoy | Marston Reservoir Depth Sampling Location at Buoy | Marston | WQ_LAB | 6040E | Taste & Odor Compounds by SPME, CI GC/MS/MS | MIB | 2-methylisoborneol (MIB) | <1 | ng/L
515663 | 2018-10-17 14:55 | RS-MR-01-9 | Marston Reservoir depth sampling location at buoy | Marston Reservoir Depth Sampling Location at Buoy | Marston | WQ_LAB | 6040E | Taste & Odor Compounds by SPME, CI GC/MS/MS | Geosmin | Geosmin | 6 | ng/L
515670 | 2018-10-17 15:00 | RS-MR-01-18 | Marston Reservoir depth sampling location at buoy | Marston Reservoir Depth Sampling Location at Buoy | Marston | WQ_LAB | 6040E | Taste & Odor Compounds by SPME, CI GC/MS/MS | MIB | 2-methylisoborneol (MIB) | <1 | ng/L
515670 | 2018-10-17 15:00 | RS-MR-01-18 | Marston Reservoir depth sampling location at buoy | Marston Reservoir Depth Sampling Location at Buoy | Marston | WQ_LAB | 6040E | Taste & Odor Compounds by SPME, CI GC/MS/MS | Geosmin | Geosmin | 4 | ng/L
505010 | 2018-10-23 10:17 | PL-MOF-EFF | 10901 W. 20th Ave. | Moffat SP5 Finished Water | Moffat WTP | WQ_LAB | 6040E | Taste & Odor Compounds by SPME, CI GC/MS/MS | MIB | 2-methylisoborneol (MIB) | <1 | ng/L
505010 | 2018-10-23 10:17 | PL-MOF-EFF | 10901 W. 20th Ave. | Moffat SP5 Finished Water | Moffat WTP | WQ_LAB | 6040E | Taste & Odor Compounds by SPME, CI GC/MS/MS | Geosmin | Geosmin | 2 | ng/L
505015 | 2018-10-23 11:27 | PL-MOF-INF2 | Moffat Plant raw water. Effective 7/1/2018 site used for compliance sampling. Compliance data before 7/1/2018 is available on site PL-MOF-INF. | Moffat Plant raw water | Moffat WTP | WQ_LAB | 6040E | Taste & Odor Compounds by SPME, CI GC/MS/MS | MIB | 2-methylisoborneol (MIB) | <1 | ng/L
505015 | 2018-10-23 11:27 | PL-MOF-INF2 | Moffat Plant raw water. Effective 7/1/2018 site used for compliance sampling. Compliance data before 7/1/2018 is available on site PL-MOF-INF. | Moffat Plant raw water | Moffat WTP | WQ_LAB | 6040E | Taste & Odor Compounds by SPME, CI GC/MS/MS | Geosmin | Geosmin | <1 | ng/L
517995 | 2018-10-23 13:37 | RS-MR-01-1 | Marston Reservoir depth sampling location at buoy | Marston Reservoir Depth Sampling Location at Buoy | Marston | WQ_LAB | 6040E | Taste & Odor Compounds by SPME, CI GC/MS/MS | MIB | 2-methylisoborneol (MIB) | 3 | ng/L
517995 | 2018-10-23 13:37 | RS-MR-01-1 | Marston Reservoir depth sampling location at buoy | Marston Reservoir Depth Sampling Location at Buoy | Marston | WQ_LAB | 6040E | Taste & Odor Compounds by SPME, CI GC/MS/MS | Geosmin | Geosmin | 6 | ng/L
517999 | 2018-10-23 13:44 | RS-MR-01-9 | Marston Reservoir depth sampling location at buoy | Marston Reservoir Depth Sampling Location at Buoy | Marston | WQ_LAB | 6040E | Taste & Odor Compounds by SPME, CI GC/MS/MS | MIB | 2-methylisoborneol (MIB) | <1 | ng/L
517999 | 2018-10-23 13:44 | RS-MR-01-9 | Marston Reservoir depth sampling location at buoy | Marston Reservoir Depth Sampling Location at Buoy | Marston | WQ_LAB | 6040E | Taste & Odor Compounds by SPME, CI GC/MS/MS | Geosmin | Geosmin | 4 | ng/L
518001 | 2018-10-23 13:53 | RS-MR-01-18 | Marston Reservoir depth sampling location at buoy | Marston Reservoir Depth Sampling Location at Buoy | Marston | WQ_LAB | 6040E | Taste & Odor Compounds by SPME, CI GC/MS/MS | MIB | 2-methylisoborneol (MIB) | 2 | ng/L
518001 | 2018-10-23 13:53 | RS-MR-01-18 | Marston Reservoir depth sampling location at buoy | Marston Reservoir Depth Sampling Location at Buoy | Marston | WQ_LAB | 6040E | Taste & Odor Compounds by SPME, CI GC/MS/MS | Geosmin | Geosmin | 4 | ng/L
518664 | 2018-10-29 10:31 | RS-CT-01-1 | Chatfield Reservoir, Main Site South of Tower | Chatfield Reservoir, Main Site South of Tower |  | WQ_LAB | 6040E | Taste & Odor Compounds by SPME, CI GC/MS/MS | MIB | 2-methylisoborneol (MIB) | <1 | ng/L
518664 | 2018-10-29 10:31 | RS-CT-01-1 | Chatfield Reservoir, Main Site South of Tower | Chatfield Reservoir, Main Site South of Tower |  | WQ_LAB | 6040E | Taste & Odor Compounds by SPME, CI GC/MS/MS | Geosmin | Geosmin | 1 | ng/L
518675 | 2018-10-29 10:50 | RS-CT-01-17 | Chatfield Reservoir, Main Site South of Tower | Chatfield Reservoir, Main Site South of Tower |  | WQ_LAB | 6040E | Taste & Odor Compounds by SPME, CI GC/MS/MS | MIB | 2-methylisoborneol (MIB) | <1 | ng/L
518675 | 2018-10-29 10:50 | RS-CT-01-17 | Chatfield Reservoir, Main Site South of Tower | Chatfield Reservoir, Main Site South of Tower |  | WQ_LAB | 6040E | Taste & Odor Compounds by SPME, CI GC/MS/MS | Geosmin | Geosmin | <1 | ng/L
518686 | 2018-10-29 11:15 | RS-CT-02-1 | Chatfield Reservoir on S. Platte Arm | Chatfield Reservoir on S. Platte Arm |  | WQ_LAB | 6040E | Taste & Odor Compounds by SPME, CI GC/MS/MS | MIB | 2-methylisoborneol (MIB) | <1 | ng/L
518686 | 2018-10-29 11:15 | RS-CT-02-1 | Chatfield Reservoir on S. Platte Arm | Chatfield Reservoir on S. Platte Arm |  | WQ_LAB | 6040E | Taste & Odor Compounds by SPME, CI GC/MS/MS | Geosmin | Geosmin | 2 | ng/L
518697 | 2018-10-29 11:26 | RS-CT-02-8 | Chatfield Reservoir on S. Platte Arm | Chatfield Reservoir on S. Platte Arm |  | WQ_LAB | 6040E | Taste & Odor Compounds by SPME, CI GC/MS/MS | MIB | 2-methylisoborneol (MIB) | <1 | ng/L
518697 | 2018-10-29 11:26 | RS-CT-02-8 | Chatfield Reservoir on S. Platte Arm | Chatfield Reservoir on S. Platte Arm |  | WQ_LAB | 6040E | Taste & Odor Compounds by SPME, CI GC/MS/MS | Geosmin | Geosmin | 1 | ng/L
518707 | 2018-10-30 09:15 | RS-MR-01-1 | Marston Reservoir depth sampling location at buoy | Marston Reservoir Depth Sampling Location at Buoy | Marston | WQ_LAB | 6040E | Taste & Odor Compounds by SPME, CI GC/MS/MS | MIB | 2-methylisoborneol (MIB) | <1 | ng/L
518707 | 2018-10-30 09:15 | RS-MR-01-1 | Marston Reservoir depth sampling location at buoy | Marston Reservoir Depth Sampling Location at Buoy | Marston | WQ_LAB | 6040E | Taste & Odor Compounds by SPME, CI GC/MS/MS | Geosmin | Geosmin | 3 | ng/L
518710 | 2018-10-30 09:20 | RS-MR-01-9 | Marston Reservoir depth sampling location at buoy | Marston Reservoir Depth Sampling Location at Buoy | Marston | WQ_LAB | 6040E | Taste & Odor Compounds by SPME, CI GC/MS/MS | MIB | 2-methylisoborneol (MIB) | <1 | ng/L
518710 | 2018-10-30 09:20 | RS-MR-01-9 | Marston Reservoir depth sampling location at buoy | Marston Reservoir Depth Sampling Location at Buoy | Marston | WQ_LAB | 6040E | Taste & Odor Compounds by SPME, CI GC/MS/MS | Geosmin | Geosmin | 3 | ng/L
518712 | 2018-10-30 09:31 | RS-MR-01-18 | Marston Reservoir depth sampling location at buoy | Marston Reservoir Depth Sampling Location at Buoy | Marston | WQ_LAB | 6040E | Taste & Odor Compounds by SPME, CI GC/MS/MS | MIB | 2-methylisoborneol (MIB) | <1 | ng/L
518712 | 2018-10-30 09:31 | RS-MR-01-18 | Marston Reservoir depth sampling location at buoy | Marston Reservoir Depth Sampling Location at Buoy | Marston | WQ_LAB | 6040E | Taste & Odor Compounds by SPME, CI GC/MS/MS | Geosmin | Geosmin | 4 | ng/L
511971 | 2018-11-06 09:59 | PL-MOF-EFF | 10901 W. 20th Ave. | Moffat SP5 Finished Water | Moffat WTP | WQ_LAB | 6040E | Taste & Odor Compounds by SPME, CI GC/MS/MS | MIB | 2-methylisoborneol (MIB) | <1 | ng/L
511971 | 2018-11-06 09:59 | PL-MOF-EFF | 10901 W. 20th Ave. | Moffat SP5 Finished Water | Moffat WTP | WQ_LAB | 6040E | Taste & Odor Compounds by SPME, CI GC/MS/MS | Geosmin | Geosmin | <1 | ng/L
511975 | 2018-11-06 11:03 | PL-MOF-INF2 | Moffat Plant raw water. Effective 7/1/2018 site used for compliance sampling. Compliance data before 7/1/2018 is available on site PL-MOF-INF. | Moffat Plant raw water | Moffat WTP | WQ_LAB | 6040E | Taste & Odor Compounds by SPME, CI GC/MS/MS | MIB | 2-methylisoborneol (MIB) | <1 | ng/L
511975 | 2018-11-06 11:03 | PL-MOF-INF2 | Moffat Plant raw water. Effective 7/1/2018 site used for compliance sampling. Compliance data before 7/1/2018 is available on site PL-MOF-INF. | Moffat Plant raw water | Moffat WTP | WQ_LAB | 6040E | Taste & Odor Compounds by SPME, CI GC/MS/MS | Geosmin | Geosmin | <1 | ng/L
511963 | 2018-11-06 13:24 | PL-MAR-EFF | Marston effluent | 6100 W Quincy Ave | Marston WTP | WQ_LAB | 6040E | Taste & Odor Compounds by SPME, CI GC/MS/MS | MIB | 2-methylisoborneol (MIB) | <1 | ng/L
511963 | 2018-11-06 13:24 | PL-MAR-EFF | Marston effluent | 6100 W Quincy Ave | Marston WTP | WQ_LAB | 6040E | Taste & Odor Compounds by SPME, CI GC/MS/MS | Geosmin | Geosmin | 3 | ng/L
511967 | 2018-11-06 13:51 | PL-MAR-INF2 | Marston raw, 90 inch. Effective 7/1/2018 site used for compliance sampling. Compliance data before 7/1/2018 is available on site PL-MAR-INF. | Marston raw, 90 inch | Marston WTP | WQ_LAB | 6040E | Taste & Odor Compounds by SPME, CI GC/MS/MS | MIB | 2-methylisoborneol (MIB) | <1 | ng/L
511967 | 2018-11-06 13:51 | PL-MAR-INF2 | Marston raw, 90 inch. Effective 7/1/2018 site used for compliance sampling. Compliance data before 7/1/2018 is available on site PL-MAR-INF. | Marston raw, 90 inch | Marston WTP | WQ_LAB | 6040E | Taste & Odor Compounds by SPME, CI GC/MS/MS | Geosmin | Geosmin | 2 | ng/L
519071 | 2018-11-07 14:06 | RS-MR-01-1 | Marston Reservoir depth sampling location at buoy | Marston Reservoir Depth Sampling Location at Buoy | Marston | WQ_LAB | 6040E | Taste & Odor Compounds by SPME, CI GC/MS/MS | MIB | 2-methylisoborneol (MIB) | <1 | ng/L
519071 | 2018-11-07 14:06 | RS-MR-01-1 | Marston Reservoir depth sampling location at buoy | Marston Reservoir Depth Sampling Location at Buoy | Marston | WQ_LAB | 6040E | Taste & Odor Compounds by SPME, CI GC/MS/MS | Geosmin | Geosmin | 4 | ng/L
519076 | 2018-11-07 14:16 | RS-MR-01-9 | Marston Reservoir depth sampling location at buoy | Marston Reservoir Depth Sampling Location at Buoy | Marston | WQ_LAB | 6040E | Taste & Odor Compounds by SPME, CI GC/MS/MS | MIB | 2-methylisoborneol (MIB) | <1 | ng/L
519076 | 2018-11-07 14:16 | RS-MR-01-9 | Marston Reservoir depth sampling location at buoy | Marston Reservoir Depth Sampling Location at Buoy | Marston | WQ_LAB | 6040E | Taste & Odor Compounds by SPME, CI GC/MS/MS | Geosmin | Geosmin | 5 | ng/L
519078 | 2018-11-07 14:25 | RS-MR-01-18 | Marston Reservoir depth sampling location at buoy | Marston Reservoir Depth Sampling Location at Buoy | Marston | WQ_LAB | 6040E | Taste & Odor Compounds by SPME, CI GC/MS/MS | MIB | 2-methylisoborneol (MIB) | <1 | ng/L
519078 | 2018-11-07 14:25 | RS-MR-01-18 | Marston Reservoir depth sampling location at buoy | Marston Reservoir Depth Sampling Location at Buoy | Marston | WQ_LAB | 6040E | Taste & Odor Compounds by SPME, CI GC/MS/MS | Geosmin | Geosmin | 4 | ng/L
521618 | 2018-11-13 10:46 | RS-CT-01-1 | Chatfield Reservoir, Main Site South of Tower | Chatfield Reservoir, Main Site South of Tower |  | WQ_LAB | 6040E | Taste & Odor Compounds by SPME, CI GC/MS/MS | MIB | 2-methylisoborneol (MIB) | <1 | ng/L
521618 | 2018-11-13 10:46 | RS-CT-01-1 | Chatfield Reservoir, Main Site South of Tower | Chatfield Reservoir, Main Site South of Tower |  | WQ_LAB | 6040E | Taste & Odor Compounds by SPME, CI GC/MS/MS | Geosmin | Geosmin | 2 | ng/L
521630 | 2018-11-13 11:11 | RS-CT-01-17 | Chatfield Reservoir, Main Site South of Tower | Chatfield Reservoir, Main Site South of Tower |  | WQ_LAB | 6040E | Taste & Odor Compounds by SPME, CI GC/MS/MS | MIB | 2-methylisoborneol (MIB) | <1 | ng/L
521630 | 2018-11-13 11:11 | RS-CT-01-17 | Chatfield Reservoir, Main Site South of Tower | Chatfield Reservoir, Main Site South of Tower |  | WQ_LAB | 6040E | Taste & Odor Compounds by SPME, CI GC/MS/MS | Geosmin | Geosmin | 3 | ng/L
521640 | 2018-11-13 11:34 | RS-CT-02-1 | Chatfield Reservoir on S. Platte Arm | Chatfield Reservoir on S. Platte Arm |  | WQ_LAB | 6040E | Taste & Odor Compounds by SPME, CI GC/MS/MS | MIB | 2-methylisoborneol (MIB) | <1 | ng/L
521640 | 2018-11-13 11:34 | RS-CT-02-1 | Chatfield Reservoir on S. Platte Arm | Chatfield Reservoir on S. Platte Arm |  | WQ_LAB | 6040E | Taste & Odor Compounds by SPME, CI GC/MS/MS | Geosmin | Geosmin | 3 | ng/L
521652 | 2018-11-13 11:46 | RS-CT-02-8 | Chatfield Reservoir on S. Platte Arm | Chatfield Reservoir on S. Platte Arm |  | WQ_LAB | 6040E | Taste & Odor Compounds by SPME, CI GC/MS/MS | MIB | 2-methylisoborneol (MIB) | <1 | ng/L
521652 | 2018-11-13 11:46 | RS-CT-02-8 | Chatfield Reservoir on S. Platte Arm | Chatfield Reservoir on S. Platte Arm |  | WQ_LAB | 6040E | Taste & Odor Compounds by SPME, CI GC/MS/MS | Geosmin | Geosmin | 4 | ng/L
521768 | 2018-11-14 13:26 | RS-MR-01-1 | Marston Reservoir depth sampling location at buoy | Marston Reservoir Depth Sampling Location at Buoy | Marston | WQ_LAB | 6040E | Taste & Odor Compounds by SPME, CI GC/MS/MS | MIB | 2-methylisoborneol (MIB) | <1 | ng/L
521768 | 2018-11-14 13:26 | RS-MR-01-1 | Marston Reservoir depth sampling location at buoy | Marston Reservoir Depth Sampling Location at Buoy | Marston | WQ_LAB | 6040E | Taste & Odor Compounds by SPME, CI GC/MS/MS | Geosmin | Geosmin | 49 | ng/L
521772 | 2018-11-14 13:43 | RS-MR-01-9 | Marston Reservoir depth sampling location at buoy | Marston Reservoir Depth Sampling Location at Buoy | Marston | WQ_LAB | 6040E | Taste & Odor Compounds by SPME, CI GC/MS/MS | MIB | 2-methylisoborneol (MIB) | <1 | ng/L
521772 | 2018-11-14 13:43 | RS-MR-01-9 | Marston Reservoir depth sampling location at buoy | Marston Reservoir Depth Sampling Location at Buoy | Marston | WQ_LAB | 6040E | Taste & Odor Compounds by SPME, CI GC/MS/MS | Geosmin | Geosmin | 6 | ng/L
521779 | 2018-11-14 13:51 | RS-MR-01-18 | Marston Reservoir depth sampling location at buoy | Marston Reservoir Depth Sampling Location at Buoy | Marston | WQ_LAB | 6040E | Taste & Odor Compounds by SPME, CI GC/MS/MS | MIB | 2-methylisoborneol (MIB) | <1 | ng/L
521779 | 2018-11-14 13:51 | RS-MR-01-18 | Marston Reservoir depth sampling location at buoy | Marston Reservoir Depth Sampling Location at Buoy | Marston | WQ_LAB | 6040E | Taste & Odor Compounds by SPME, CI GC/MS/MS | Geosmin | Geosmin | 5 | ng/L
527660 | 2018-12-17 14:10 | RS-MR-01-1 | Marston Reservoir depth sampling location at buoy | Marston Reservoir Depth Sampling Location at Buoy | Marston | EATON_SB | 6040D | Taste & Odor compounds by SPME | Geosmin | Geosmin | 3.8 | ng/L
527660 | 2018-12-17 14:10 | RS-MR-01-1 | Marston Reservoir depth sampling location at buoy | Marston Reservoir Depth Sampling Location at Buoy | Marston | EATON_SB | 6040D | Taste & Odor compounds by SPME | MIB | 2-methylisoborneol (MIB) | <2 | ng/L
527671 | 2018-12-17 14:26 | RS-MR-01-8 | Marston Reservoir depth sampling location at buoy | Marston Reservoir Depth Sampling Location at Buoy | Marston | EATON_SB | 6040D | Taste & Odor compounds by SPME | Geosmin | Geosmin | 4.2 | ng/L
527671 | 2018-12-17 14:26 | RS-MR-01-8 | Marston Reservoir depth sampling location at buoy | Marston Reservoir Depth Sampling Location at Buoy | Marston | EATON_SB | 6040D | Taste & Odor compounds by SPME | MIB | 2-methylisoborneol (MIB) | <2 | ng/L
527678 | 2018-12-17 14:38 | RS-MR-01-17 | Marston Reservoir depth sampling location at buoy | Marston Reservoir Depth Sampling Location at Buoy | Marston | EATON_SB | 6040D | Taste & Odor compounds by SPME | Geosmin | Geosmin | 3.4 | ng/L
527678 | 2018-12-17 14:38 | RS-MR-01-17 | Marston Reservoir depth sampling location at buoy | Marston Reservoir Depth Sampling Location at Buoy | Marston | EATON_SB | 6040D | Taste & Odor compounds by SPME | MIB | 2-methylisoborneol (MIB) | <2 | ng/L
519392 | 2018-12-18 09:33 | PL-MOF-EFF | 10901 W. 20th Ave. | Moffat SP5 Finished Water | Moffat WTP | EATON_SB | 6040D | Taste & Odor compounds by SPME | Geosmin | Geosmin | <2 | ng/L
519392 | 2018-12-18 09:33 | PL-MOF-EFF | 10901 W. 20th Ave. | Moffat SP5 Finished Water | Moffat WTP | EATON_SB | 6040D | Taste & Odor compounds by SPME | MIB | 2-methylisoborneol (MIB) | <2 | ng/L
519397 | 2018-12-18 10:32 | PL-MOF-INF2 | Moffat Plant raw water. Effective 7/1/2018 site used for compliance sampling. Compliance data before 7/1/2018 is available on site PL-MOF-INF. | Moffat Plant raw water | Moffat WTP | EATON_SB | 6040D | Taste & Odor compounds by SPME | Geosmin | Geosmin | <2 | ng/L
519397 | 2018-12-18 10:32 | PL-MOF-INF2 | Moffat Plant raw water. Effective 7/1/2018 site used for compliance sampling. Compliance data before 7/1/2018 is available on site PL-MOF-INF. | Moffat Plant raw water | Moffat WTP | EATON_SB | 6040D | Taste & Odor compounds by SPME | MIB | 2-methylisoborneol (MIB) | <2 | ng/L
519382 | 2018-12-18 12:50 | PL-MAR-EFF | Marston effluent | 6100 W Quincy Ave | Marston WTP | EATON_SB | 6040D | Taste & Odor compounds by SPME | Geosmin | Geosmin | 2.2 | ng/L
519382 | 2018-12-18 12:50 | PL-MAR-EFF | Marston effluent | 6100 W Quincy Ave | Marston WTP | EATON_SB | 6040D | Taste & Odor compounds by SPME | MIB | 2-methylisoborneol (MIB) | <2 | ng/L
519387 | 2018-12-18 13:20 | PL-MAR-INF2 | Marston raw, 90 inch. Effective 7/1/2018 site used for compliance sampling. Compliance data before 7/1/2018 is available on site PL-MAR-INF. | Marston raw, 90 inch | Marston WTP | EATON_SB | 6040D | Taste & Odor compounds by SPME | Geosmin | Geosmin | 3.2 | ng/L
519387 | 2018-12-18 13:20 | PL-MAR-INF2 | Marston raw, 90 inch. Effective 7/1/2018 site used for compliance sampling. Compliance data before 7/1/2018 is available on site PL-MAR-INF. | Marston raw, 90 inch | Marston WTP | EATON_SB | 6040D | Taste & Odor compounds by SPME | MIB | 2-methylisoborneol (MIB) | <2 | ng/L
532628 | 2019-01-07 10:16 | TM-104 | Temporary Pump Site to Conduit 20 (Tap on Pump #3) at Chatfield Res. | Pump suction inlet to Conduit 20 at Chatfield Reservoir | Chatfield State Park | WQ_LAB | 6040E | Taste & Odor Compounds by SPME, CI GC/MS/MS | MIB | 2-methylisoborneol (MIB) | <1 | ng/L
532628 | 2019-01-07 10:16 | TM-104 | Temporary Pump Site to Conduit 20 (Tap on Pump #3) at Chatfield Res. | Pump suction inlet to Conduit 20 at Chatfield Reservoir | Chatfield State Park | WQ_LAB | 6040E | Taste & Odor Compounds by SPME, CI GC/MS/MS | Geosmin | Geosmin | 2 | ng/L
524999 | 2019-01-08 09:53 | PL-MOF-EFF | 10901 W. 20th Ave. | Moffat SP5 Finished Water | Moffat WTP | WQ_LAB | 6040E | Taste & Odor Compounds by SPME, CI GC/MS/MS | MIB | 2-methylisoborneol (MIB) | <1 | ng/L
524999 | 2019-01-08 09:53 | PL-MOF-EFF | 10901 W. 20th Ave. | Moffat SP5 Finished Water | Moffat WTP | WQ_LAB | 6040E | Taste & Odor Compounds by SPME, CI GC/MS/MS | Geosmin | Geosmin | <1 | ng/L
525003 | 2019-01-08 11:06 | PL-MOF-INF2 | Moffat Plant raw water. Effective 7/1/2018 site used for compliance sampling. Compliance data before 7/1/2018 is available on site PL-MOF-INF. | Moffat Plant raw water | Moffat WTP | WQ_LAB | 6040E | Taste & Odor Compounds by SPME, CI GC/MS/MS | MIB | 2-methylisoborneol (MIB) | <1 | ng/L
525003 | 2019-01-08 11:06 | PL-MOF-INF2 | Moffat Plant raw water. Effective 7/1/2018 site used for compliance sampling. Compliance data before 7/1/2018 is available on site PL-MOF-INF. | Moffat Plant raw water | Moffat WTP | WQ_LAB | 6040E | Taste & Odor Compounds by SPME, CI GC/MS/MS | Geosmin | Geosmin | <1 | ng/L
524991 | 2019-01-08 13:02 | PL-MAR-EFF | Marston effluent | 6100 W Quincy Ave | Marston WTP | WQ_LAB | 6040E | Taste & Odor Compounds by SPME, CI GC/MS/MS | MIB | 2-methylisoborneol (MIB) | <1 | ng/L
524991 | 2019-01-08 13:02 | PL-MAR-EFF | Marston effluent | 6100 W Quincy Ave | Marston WTP | WQ_LAB | 6040E | Taste & Odor Compounds by SPME, CI GC/MS/MS | Geosmin | Geosmin | 2 | ng/L
524995 | 2019-01-08 13:58 | PL-MAR-INF2 | Marston raw, 90 inch. Effective 7/1/2018 site used for compliance sampling. Compliance data before 7/1/2018 is available on site PL-MAR-INF. | Marston raw, 90 inch | Marston WTP | WQ_LAB | 6040E | Taste & Odor Compounds by SPME, CI GC/MS/MS | MIB | 2-methylisoborneol (MIB) | <1 | ng/L
524995 | 2019-01-08 13:58 | PL-MAR-INF2 | Marston raw, 90 inch. Effective 7/1/2018 site used for compliance sampling. Compliance data before 7/1/2018 is available on site PL-MAR-INF. | Marston raw, 90 inch | Marston WTP | WQ_LAB | 6040E | Taste & Odor Compounds by SPME, CI GC/MS/MS | Geosmin | Geosmin | 2 | ng/L
533413 | 2019-01-08 14:11 | RS-MR-01-1 | Marston Reservoir depth sampling location at buoy | Marston Reservoir Depth Sampling Location at Buoy | Marston | WQ_LAB | 6040E | Taste & Odor Compounds by SPME, CI GC/MS/MS | MIB | 2-methylisoborneol (MIB) | <1 | ng/L
533413 | 2019-01-08 14:11 | RS-MR-01-1 | Marston Reservoir depth sampling location at buoy | Marston Reservoir Depth Sampling Location at Buoy | Marston | WQ_LAB | 6040E | Taste & Odor Compounds by SPME, CI GC/MS/MS | Geosmin | Geosmin | 2 | ng/L
533415 | 2019-01-08 14:12 | RS-MR-01-4 | Marston Reservoir depth sampling location at buoy | Marston Reservoir Depth Sampling Location at Buoy | Marston | WQ_LAB | 6040E | Taste & Odor Compounds by SPME, CI GC/MS/MS | MIB | 2-methylisoborneol (MIB) | <1 | ng/L
533415 | 2019-01-08 14:12 | RS-MR-01-4 | Marston Reservoir depth sampling location at buoy | Marston Reservoir Depth Sampling Location at Buoy | Marston | WQ_LAB | 6040E | Taste & Odor Compounds by SPME, CI GC/MS/MS | Geosmin | Geosmin | 3 | ng/L
533417 | 2019-01-08 14:15 | RS-MR-01-10 | Marston Reservoir depth sampling location at buoy | Marston Reservoir Depth Sampling Location at Buoy | Marston | WQ_LAB | 6040E | Taste & Odor Compounds by SPME, CI GC/MS/MS | MIB | 2-methylisoborneol (MIB) | <1 | ng/L
533417 | 2019-01-08 14:15 | RS-MR-01-10 | Marston Reservoir depth sampling location at buoy | Marston Reservoir Depth Sampling Location at Buoy | Marston | WQ_LAB | 6040E | Taste & Odor Compounds by SPME, CI GC/MS/MS | Geosmin | Geosmin | 3 | ng/L
525001 | 2019-01-22 10:26 | PL-MOF-EFF | 10901 W. 20th Ave. | Moffat SP5 Finished Water | Moffat WTP | WQ_LAB | 6040E | Taste & Odor Compounds by SPME, CI GC/MS/MS | MIB | 2-methylisoborneol (MIB) | <1 | ng/L
525001 | 2019-01-22 10:26 | PL-MOF-EFF | 10901 W. 20th Ave. | Moffat SP5 Finished Water | Moffat WTP | WQ_LAB | 6040E | Taste & Odor Compounds by SPME, CI GC/MS/MS | Geosmin | Geosmin | <1 | ng/L
525005 | 2019-01-22 11:15 | PL-MOF-INF2 | Moffat Plant raw water. Effective 7/1/2018 site used for compliance sampling. Compliance data before 7/1/2018 is available on site PL-MOF-INF. | Moffat Plant raw water | Moffat WTP | WQ_LAB | 6040E | Taste & Odor Compounds by SPME, CI GC/MS/MS | MIB | 2-methylisoborneol (MIB) | <1 | ng/L
525005 | 2019-01-22 11:15 | PL-MOF-INF2 | Moffat Plant raw water. Effective 7/1/2018 site used for compliance sampling. Compliance data before 7/1/2018 is available on site PL-MOF-INF. | Moffat Plant raw water | Moffat WTP | WQ_LAB | 6040E | Taste & Odor Compounds by SPME, CI GC/MS/MS | Geosmin | Geosmin | <1 | ng/L
524993 | 2019-01-22 13:02 | PL-MAR-EFF | Marston effluent | 6100 W Quincy Ave | Marston WTP | WQ_LAB | 6040E | Taste & Odor Compounds by SPME, CI GC/MS/MS | MIB | 2-methylisoborneol (MIB) | <1 | ng/L
524993 | 2019-01-22 13:02 | PL-MAR-EFF | Marston effluent | 6100 W Quincy Ave | Marston WTP | WQ_LAB | 6040E | Taste & Odor Compounds by SPME, CI GC/MS/MS | Geosmin | Geosmin | 3 | ng/L
524997 | 2019-01-22 13:33 | PL-MAR-INF2 | Marston raw, 90 inch. Effective 7/1/2018 site used for compliance sampling. Compliance data before 7/1/2018 is available on site PL-MAR-INF. | Marston raw, 90 inch | Marston WTP | WQ_LAB | 6040E | Taste & Odor Compounds by SPME, CI GC/MS/MS | MIB | 2-methylisoborneol (MIB) | <1 | ng/L
524997 | 2019-01-22 13:33 | PL-MAR-INF2 | Marston raw, 90 inch. Effective 7/1/2018 site used for compliance sampling. Compliance data before 7/1/2018 is available on site PL-MAR-INF. | Marston raw, 90 inch | Marston WTP | WQ_LAB | 6040E | Taste & Odor Compounds by SPME, CI GC/MS/MS | Geosmin | Geosmin | 2 | ng/L
529792 | 2019-02-05 09:25 | PL-MOF-EFF | 10901 W. 20th Ave. | Moffat SP5 Finished Water | Moffat WTP | WQ_LAB | 6040E | Taste & Odor Compounds by SPME, CI GC/MS/MS | MIB | 2-methylisoborneol (MIB) | <1 | ng/L
529792 | 2019-02-05 09:25 | PL-MOF-EFF | 10901 W. 20th Ave. | Moffat SP5 Finished Water | Moffat WTP | WQ_LAB | 6040E | Taste & Odor Compounds by SPME, CI GC/MS/MS | Geosmin | Geosmin | <1 | ng/L
529796 | 2019-02-05 10:16 | PL-MOF-INF2 | Moffat Plant raw water. Effective 7/1/2018 site used for compliance sampling. Compliance data before 7/1/2018 is available on site PL-MOF-INF. | Moffat Plant raw water | Moffat WTP | WQ_LAB | 6040E | Taste & Odor Compounds by SPME, CI GC/MS/MS | MIB | 2-methylisoborneol (MIB) | <1 | ng/L
529796 | 2019-02-05 10:16 | PL-MOF-INF2 | Moffat Plant raw water. Effective 7/1/2018 site used for compliance sampling. Compliance data before 7/1/2018 is available on site PL-MOF-INF. | Moffat Plant raw water | Moffat WTP | WQ_LAB | 6040E | Taste & Odor Compounds by SPME, CI GC/MS/MS | Geosmin | Geosmin | <1 | ng/L
529784 | 2019-02-05 13:03 | PL-MAR-EFF | Marston effluent | 6100 W Quincy Ave | Marston WTP | WQ_LAB | 6040E | Taste & Odor Compounds by SPME, CI GC/MS/MS | MIB | 2-methylisoborneol (MIB) | <1 | ng/L
529784 | 2019-02-05 13:03 | PL-MAR-EFF | Marston effluent | 6100 W Quincy Ave | Marston WTP | WQ_LAB | 6040E | Taste & Odor Compounds by SPME, CI GC/MS/MS | Geosmin | Geosmin | 2 | ng/L
529788 | 2019-02-05 13:34 | PL-MAR-INF2 | Marston raw, 90 inch. Effective 7/1/2018 site used for compliance sampling. Compliance data before 7/1/2018 is available on site PL-MAR-INF. | Marston raw, 90 inch | Marston WTP | WQ_LAB | 6040E | Taste & Odor Compounds by SPME, CI GC/MS/MS | MIB | 2-methylisoborneol (MIB) | <1 | ng/L
529788 | 2019-02-05 13:34 | PL-MAR-INF2 | Marston raw, 90 inch. Effective 7/1/2018 site used for compliance sampling. Compliance data before 7/1/2018 is available on site PL-MAR-INF. | Marston raw, 90 inch | Marston WTP | WQ_LAB | 6040E | Taste & Odor Compounds by SPME, CI GC/MS/MS | Geosmin | Geosmin | 2 | ng/L
529794 | 2019-02-19 09:39 | PL-MOF-EFF | 10901 W. 20th Ave. | Moffat SP5 Finished Water | Moffat WTP | WQ_LAB | 6040E | Taste & Odor Compounds by SPME, CI GC/MS/MS | MIB | 2-methylisoborneol (MIB) | <1 | ng/L
529794 | 2019-02-19 09:39 | PL-MOF-EFF | 10901 W. 20th Ave. | Moffat SP5 Finished Water | Moffat WTP | WQ_LAB | 6040E | Taste & Odor Compounds by SPME, CI GC/MS/MS | Geosmin | Geosmin | <1 | ng/L
529798 | 2019-02-19 10:49 | PL-MOF-INF2 | Moffat Plant raw water. Effective 7/1/2018 site used for compliance sampling. Compliance data before 7/1/2018 is available on site PL-MOF-INF. | Moffat Plant raw water | Moffat WTP | WQ_LAB | 6040E | Taste & Odor Compounds by SPME, CI GC/MS/MS | MIB | 2-methylisoborneol (MIB) | <1 | ng/L
529798 | 2019-02-19 10:49 | PL-MOF-INF2 | Moffat Plant raw water. Effective 7/1/2018 site used for compliance sampling. Compliance data before 7/1/2018 is available on site PL-MOF-INF. | Moffat Plant raw water | Moffat WTP | WQ_LAB | 6040E | Taste & Odor Compounds by SPME, CI GC/MS/MS | Geosmin | Geosmin | <1 | ng/L
529786 | 2019-02-19 12:11 | PL-MAR-EFF | Marston effluent | 6100 W Quincy Ave | Marston WTP | WQ_LAB | 6040E | Taste & Odor Compounds by SPME, CI GC/MS/MS | MIB | 2-methylisoborneol (MIB) | <1 | ng/L
529786 | 2019-02-19 12:11 | PL-MAR-EFF | Marston effluent | 6100 W Quincy Ave | Marston WTP | WQ_LAB | 6040E | Taste & Odor Compounds by SPME, CI GC/MS/MS | Geosmin | Geosmin | 3 | ng/L
529790 | 2019-02-19 12:58 | PL-MAR-INF2 | Marston raw, 90 inch. Effective 7/1/2018 site used for compliance sampling. Compliance data before 7/1/2018 is available on site PL-MAR-INF. | Marston raw, 90 inch | Marston WTP | WQ_LAB | 6040E | Taste & Odor Compounds by SPME, CI GC/MS/MS | MIB | 2-methylisoborneol (MIB) | <1 | ng/L
529790 | 2019-02-19 12:58 | PL-MAR-INF2 | Marston raw, 90 inch. Effective 7/1/2018 site used for compliance sampling. Compliance data before 7/1/2018 is available on site PL-MAR-INF. | Marston raw, 90 inch | Marston WTP | WQ_LAB | 6040E | Taste & Odor Compounds by SPME, CI GC/MS/MS | Geosmin | Geosmin | 2 | ng/L
537205 | 2019-03-05 09:54 | PL-MOF-EFF | 10901 W. 20th Ave. | Moffat SP5 Finished Water | Moffat WTP | WQ_LAB | 6040E | Taste & Odor Compounds by SPME, CI GC/MS/MS | MIB | 2-methylisoborneol (MIB) | <1 | ng/L
537205 | 2019-03-05 09:54 | PL-MOF-EFF | 10901 W. 20th Ave. | Moffat SP5 Finished Water | Moffat WTP | WQ_LAB | 6040E | Taste & Odor Compounds by SPME, CI GC/MS/MS | Geosmin | Geosmin | <1 | ng/L
537209 | 2019-03-05 10:55 | PL-MOF-INF2 | Moffat Plant raw water. Effective 7/1/2018 site used for compliance sampling. Compliance data before 7/1/2018 is available on site PL-MOF-INF. | Moffat Plant raw water | Moffat WTP | WQ_LAB | 6040E | Taste & Odor Compounds by SPME, CI GC/MS/MS | MIB | 2-methylisoborneol (MIB) | <1 | ng/L
537209 | 2019-03-05 10:55 | PL-MOF-INF2 | Moffat Plant raw water. Effective 7/1/2018 site used for compliance sampling. Compliance data before 7/1/2018 is available on site PL-MOF-INF. | Moffat Plant raw water | Moffat WTP | WQ_LAB | 6040E | Taste & Odor Compounds by SPME, CI GC/MS/MS | Geosmin | Geosmin | 2 | ng/L
537197 | 2019-03-05 12:26 | PL-MAR-EFF | Marston effluent | 6100 W Quincy Ave | Marston WTP | WQ_LAB | 6040E | Taste & Odor Compounds by SPME, CI GC/MS/MS | MIB | 2-methylisoborneol (MIB) | <1 | ng/L
537197 | 2019-03-05 12:26 | PL-MAR-EFF | Marston effluent | 6100 W Quincy Ave | Marston WTP | WQ_LAB | 6040E | Taste & Odor Compounds by SPME, CI GC/MS/MS | Geosmin | Geosmin | 3 | ng/L
537201 | 2019-03-05 13:19 | PL-MAR-INF2 | Marston raw, 90 inch. Effective 7/1/2018 site used for compliance sampling. Compliance data before 7/1/2018 is available on site PL-MAR-INF. | Marston raw, 90 inch | Marston WTP | WQ_LAB | 6040E | Taste & Odor Compounds by SPME, CI GC/MS/MS | MIB | 2-methylisoborneol (MIB) | <1 | ng/L
537201 | 2019-03-05 13:19 | PL-MAR-INF2 | Marston raw, 90 inch. Effective 7/1/2018 site used for compliance sampling. Compliance data before 7/1/2018 is available on site PL-MAR-INF. | Marston raw, 90 inch | Marston WTP | WQ_LAB | 6040E | Taste & Odor Compounds by SPME, CI GC/MS/MS | Geosmin | Geosmin | 2 | ng/L
537207 | 2019-03-19 10:26 | PL-MOF-EFF | 10901 W. 20th Ave. | Moffat SP5 Finished Water | Moffat WTP | WQ_LAB | 6040E | Taste & Odor Compounds by SPME, CI GC/MS/MS | MIB | 2-methylisoborneol (MIB) | <1 | ng/L
537207 | 2019-03-19 10:26 | PL-MOF-EFF | 10901 W. 20th Ave. | Moffat SP5 Finished Water | Moffat WTP | WQ_LAB | 6040E | Taste & Odor Compounds by SPME, CI GC/MS/MS | Geosmin | Geosmin | <1 | ng/L
537211 | 2019-03-19 11:18 | PL-MOF-INF2 | Moffat Plant raw water. Effective 7/1/2018 site used for compliance sampling. Compliance data before 7/1/2018 is available on site PL-MOF-INF. | Moffat Plant raw water | Moffat WTP | WQ_LAB | 6040E | Taste & Odor Compounds by SPME, CI GC/MS/MS | MIB | 2-methylisoborneol (MIB) | <1 | ng/L
537211 | 2019-03-19 11:18 | PL-MOF-INF2 | Moffat Plant raw water. Effective 7/1/2018 site used for compliance sampling. Compliance data before 7/1/2018 is available on site PL-MOF-INF. | Moffat Plant raw water | Moffat WTP | WQ_LAB | 6040E | Taste & Odor Compounds by SPME, CI GC/MS/MS | Geosmin | Geosmin | <1 | ng/L
537199 | 2019-03-19 14:08 | PL-MAR-EFF | Marston effluent | 6100 W Quincy Ave | Marston WTP | WQ_LAB | 6040E | Taste & Odor Compounds by SPME, CI GC/MS/MS | MIB | 2-methylisoborneol (MIB) | <1 | ng/L
537199 | 2019-03-19 14:08 | PL-MAR-EFF | Marston effluent | 6100 W Quincy Ave | Marston WTP | WQ_LAB | 6040E | Taste & Odor Compounds by SPME, CI GC/MS/MS | Geosmin | Geosmin | 2 | ng/L
537203 | 2019-03-19 14:37 | PL-MAR-INF2 | Marston raw, 90 inch. Effective 7/1/2018 site used for compliance sampling. Compliance data before 7/1/2018 is available on site PL-MAR-INF. | Marston raw, 90 inch | Marston WTP | WQ_LAB | 6040E | Taste & Odor Compounds by SPME, CI GC/MS/MS | MIB | 2-methylisoborneol (MIB) | <1 | ng/L
537203 | 2019-03-19 14:37 | PL-MAR-INF2 | Marston raw, 90 inch. Effective 7/1/2018 site used for compliance sampling. Compliance data before 7/1/2018 is available on site PL-MAR-INF. | Marston raw, 90 inch | Marston WTP | WQ_LAB | 6040E | Taste & Odor Compounds by SPME, CI GC/MS/MS | Geosmin | Geosmin | 2 | ng/L
542831 | 2019-04-02 09:19 | PL-MOF-EFF | 10901 W. 20th Ave. | Moffat SP5 Finished Water | Moffat WTP | WQ_LAB | 6040E | Taste & Odor Compounds by SPME, CI GC/MS/MS | MIB | 2-methylisoborneol (MIB) | <1 | ng/L
542831 | 2019-04-02 09:19 | PL-MOF-EFF | 10901 W. 20th Ave. | Moffat SP5 Finished Water | Moffat WTP | WQ_LAB | 6040E | Taste & Odor Compounds by SPME, CI GC/MS/MS | Geosmin | Geosmin | 2 | ng/L
542836 | 2019-04-02 10:28 | PL-MOF-INF2 | Moffat Plant raw water. Effective 7/1/2018 site used for compliance sampling. Compliance data before 7/1/2018 is available on site PL-MOF-INF. | Moffat Plant raw water | Moffat WTP | WQ_LAB | 6040E | Taste & Odor Compounds by SPME, CI GC/MS/MS | MIB | 2-methylisoborneol (MIB) | <1 | ng/L
542836 | 2019-04-02 10:28 | PL-MOF-INF2 | Moffat Plant raw water. Effective 7/1/2018 site used for compliance sampling. Compliance data before 7/1/2018 is available on site PL-MOF-INF. | Moffat Plant raw water | Moffat WTP | WQ_LAB | 6040E | Taste & Odor Compounds by SPME, CI GC/MS/MS | Geosmin | Geosmin | 2 | ng/L
542821 | 2019-04-02 13:35 | PL-MAR-EFF | Marston effluent | 6100 W Quincy Ave | Marston WTP | WQ_LAB | 6040E | Taste & Odor Compounds by SPME, CI GC/MS/MS | MIB | 2-methylisoborneol (MIB) | <1 | ng/L
542821 | 2019-04-02 13:35 | PL-MAR-EFF | Marston effluent | 6100 W Quincy Ave | Marston WTP | WQ_LAB | 6040E | Taste & Odor Compounds by SPME, CI GC/MS/MS | Geosmin | Geosmin | 2 | ng/L
542826 | 2019-04-02 13:57 | PL-MAR-INF2 | Marston raw, 90 inch. Effective 7/1/2018 site used for compliance sampling. Compliance data before 7/1/2018 is available on site PL-MAR-INF. | Marston raw, 90 inch | Marston WTP | WQ_LAB | 6040E | Taste & Odor Compounds by SPME, CI GC/MS/MS | MIB | 2-methylisoborneol (MIB) | <1 | ng/L
542826 | 2019-04-02 13:57 | PL-MAR-INF2 | Marston raw, 90 inch. Effective 7/1/2018 site used for compliance sampling. Compliance data before 7/1/2018 is available on site PL-MAR-INF. | Marston raw, 90 inch | Marston WTP | WQ_LAB | 6040E | Taste & Odor Compounds by SPME, CI GC/MS/MS | Geosmin | Geosmin | 2 | ng/L
542833 | 2019-04-16 11:31 | PL-MOF-EFF | 10901 W. 20th Ave. | Moffat SP5 Finished Water | Moffat WTP | WQ_LAB | 6040E | Taste & Odor Compounds by SPME, CI GC/MS/MS | MIB | 2-methylisoborneol (MIB) | <1 | ng/L
542833 | 2019-04-16 11:31 | PL-MOF-EFF | 10901 W. 20th Ave. | Moffat SP5 Finished Water | Moffat WTP | WQ_LAB | 6040E | Taste & Odor Compounds by SPME, CI GC/MS/MS | Geosmin | Geosmin | <1 | ng/L
542838 | 2019-04-16 11:58 | PL-MOF-INF2 | Moffat Plant raw water. Effective 7/1/2018 site used for compliance sampling. Compliance data before 7/1/2018 is available on site PL-MOF-INF. | Moffat Plant raw water | Moffat WTP | WQ_LAB | 6040E | Taste & Odor Compounds by SPME, CI GC/MS/MS | MIB | 2-methylisoborneol (MIB) | <1 | ng/L
542838 | 2019-04-16 11:58 | PL-MOF-INF2 | Moffat Plant raw water. Effective 7/1/2018 site used for compliance sampling. Compliance data before 7/1/2018 is available on site PL-MOF-INF. | Moffat Plant raw water | Moffat WTP | WQ_LAB | 6040E | Taste & Odor Compounds by SPME, CI GC/MS/MS | Geosmin | Geosmin | 2 | ng/L
542823 | 2019-04-16 14:39 | PL-MAR-EFF | Marston effluent | 6100 W Quincy Ave | Marston WTP | WQ_LAB | 6040E | Taste & Odor Compounds by SPME, CI GC/MS/MS | MIB | 2-methylisoborneol (MIB) | <1 | ng/L
542823 | 2019-04-16 14:39 | PL-MAR-EFF | Marston effluent | 6100 W Quincy Ave | Marston WTP | WQ_LAB | 6040E | Taste & Odor Compounds by SPME, CI GC/MS/MS | Geosmin | Geosmin | 1 | ng/L
542828 | 2019-04-16 15:13 | PL-MAR-INF2 | Marston raw, 90 inch. Effective 7/1/2018 site used for compliance sampling. Compliance data before 7/1/2018 is available on site PL-MAR-INF. | Marston raw, 90 inch | Marston WTP | WQ_LAB | 6040E | Taste & Odor Compounds by SPME, CI GC/MS/MS | MIB | 2-methylisoborneol (MIB) | <1 | ng/L
542828 | 2019-04-16 15:13 | PL-MAR-INF2 | Marston raw, 90 inch. Effective 7/1/2018 site used for compliance sampling. Compliance data before 7/1/2018 is available on site PL-MAR-INF. | Marston raw, 90 inch | Marston WTP | WQ_LAB | 6040E | Taste & Odor Compounds by SPME, CI GC/MS/MS | Geosmin | Geosmin | <1 | ng/L
556579 | 2019-04-22 10:22 | WS-LP-021 | Conduit #20 at Marston Forebay Influent | Conduit #20 at Marston Forebay Influent | Marston Forebay | WQ_LAB | 6040E | Taste & Odor Compounds by SPME, CI GC/MS/MS | MIB | 2-methylisoborneol (MIB) | <1 | ng/L
556579 | 2019-04-22 10:22 | WS-LP-021 | Conduit #20 at Marston Forebay Influent | Conduit #20 at Marston Forebay Influent | Marston Forebay | WQ_LAB | 6040E | Taste & Odor Compounds by SPME, CI GC/MS/MS | Geosmin | Geosmin | 3 | ng/L
556576 | 2019-04-22 10:36 | PL-MAR-INF | Marston raw, 90 inch. Effective 7/1/2018 site used for plant process control sampling rather than compliance sampling. New compliance site is PL-MAR-INF2. | Marston raw, 90 inch | Marston WTP | WQ_LAB | 6040E | Taste & Odor Compounds by SPME, CI GC/MS/MS | MIB | 2-methylisoborneol (MIB) | <1 | ng/L
556576 | 2019-04-22 10:36 | PL-MAR-INF | Marston raw, 90 inch. Effective 7/1/2018 site used for plant process control sampling rather than compliance sampling. New compliance site is PL-MAR-INF2. | Marston raw, 90 inch | Marston WTP | WQ_LAB | 6040E | Taste & Odor Compounds by SPME, CI GC/MS/MS | Geosmin | Geosmin | 2 | ng/L
557174 | 2019-04-23 13:31 | RS-MR-01-1 | Marston Reservoir depth sampling location at buoy | Marston Reservoir Depth Sampling Location at Buoy | Marston | WQ_LAB | 6040E | Taste & Odor Compounds by SPME, CI GC/MS/MS | MIB | 2-methylisoborneol (MIB) | <1 | ng/L
557174 | 2019-04-23 13:31 | RS-MR-01-1 | Marston Reservoir depth sampling location at buoy | Marston Reservoir Depth Sampling Location at Buoy | Marston | WQ_LAB | 6040E | Taste & Odor Compounds by SPME, CI GC/MS/MS | Geosmin | Geosmin | 2 | ng/L
557177 | 2019-04-23 13:46 | RS-MR-01-5 | Marston Reservoir depth sampling location at buoy | Marston Reservoir Depth Sampling Location at Buoy | Marston | WQ_LAB | 6040E | Taste & Odor Compounds by SPME, CI GC/MS/MS | MIB | 2-methylisoborneol (MIB) | <1 | ng/L
557177 | 2019-04-23 13:46 | RS-MR-01-5 | Marston Reservoir depth sampling location at buoy | Marston Reservoir Depth Sampling Location at Buoy | Marston | WQ_LAB | 6040E | Taste & Odor Compounds by SPME, CI GC/MS/MS | Geosmin | Geosmin | 2 | ng/L
557187 | 2019-04-23 14:05 | RS-MR-01-16 | Marston Reservoir depth sampling location at buoy | Marston Reservoir Depth Sampling Location at Buoy | Marston | WQ_LAB | 6040E | Taste & Odor Compounds by SPME, CI GC/MS/MS | MIB | 2-methylisoborneol (MIB) | <1 | ng/L
557187 | 2019-04-23 14:05 | RS-MR-01-16 | Marston Reservoir depth sampling location at buoy | Marston Reservoir Depth Sampling Location at Buoy | Marston | WQ_LAB | 6040E | Taste & Odor Compounds by SPME, CI GC/MS/MS | Geosmin | Geosmin | 2 | ng/L
558288 | 2019-04-30 11:35 | WS-LP-021 | Conduit #20 at Marston Forebay Influent | Conduit #20 at Marston Forebay Influent | Marston Forebay | WQ_LAB | 6040E | Taste & Odor Compounds by SPME, CI GC/MS/MS | MIB | 2-methylisoborneol (MIB) | <1 | ng/L
558288 | 2019-04-30 11:35 | WS-LP-021 | Conduit #20 at Marston Forebay Influent | Conduit #20 at Marston Forebay Influent | Marston Forebay | WQ_LAB | 6040E | Taste & Odor Compounds by SPME, CI GC/MS/MS | Geosmin | Geosmin | 4 | ng/L
558284 | 2019-04-30 11:52 | PL-MAR-INF | Marston raw, 90 inch. Effective 7/1/2018 site used for plant process control sampling rather than compliance sampling. New compliance site is PL-MAR-INF2. | Marston raw, 90 inch | Marston WTP | WQ_LAB | 6040E | Taste & Odor Compounds by SPME, CI GC/MS/MS | MIB | 2-methylisoborneol (MIB) | <1 | ng/L
558284 | 2019-04-30 11:52 | PL-MAR-INF | Marston raw, 90 inch. Effective 7/1/2018 site used for plant process control sampling rather than compliance sampling. New compliance site is PL-MAR-INF2. | Marston raw, 90 inch | Marston WTP | WQ_LAB | 6040E | Taste & Odor Compounds by SPME, CI GC/MS/MS | Geosmin | Geosmin | 2 | ng/L
549423 | 2019-05-07 09:30 | PL-FTH-INF | Foothills Plant raw water. Effective 7/1/2018 site used for routine monitoring and plant process control sampling. New compliance site is PL-FTH-HW. | 6730 N. Rampart Range Rd. | Foothills WTP | WQ_LAB | 6040E | Taste & Odor Compounds by SPME, CI GC/MS/MS | MIB | 2-methylisoborneol (MIB) | <1 | ng/L
549423 | 2019-05-07 09:30 | PL-FTH-INF | Foothills Plant raw water. Effective 7/1/2018 site used for routine monitoring and plant process control sampling. New compliance site is PL-FTH-HW. | 6730 N. Rampart Range Rd. | Foothills WTP | WQ_LAB | 6040E | Taste & Odor Compounds by SPME, CI GC/MS/MS | Geosmin | Geosmin | 2 | ng/L
549419 | 2019-05-07 09:52 | PL-FTH-EFF | Foothills Plant Effluent | 6730 N. Rampart Range Rd. | Foothills WTP | WQ_LAB | 6040E | Taste & Odor Compounds by SPME, CI GC/MS/MS | MIB | 2-methylisoborneol (MIB) | <1 | ng/L
549419 | 2019-05-07 09:52 | PL-FTH-EFF | Foothills Plant Effluent | 6730 N. Rampart Range Rd. | Foothills WTP | WQ_LAB | 6040E | Taste & Odor Compounds by SPME, CI GC/MS/MS | Geosmin | Geosmin | <1 | ng/L
562497 | 2019-05-07 10:02 | WS-LP-021 | Conduit #20 at Marston Forebay Influent | Conduit #20 at Marston Forebay Influent | Marston Forebay | WQ_LAB | 6040E | Taste & Odor Compounds by SPME, CI GC/MS/MS | MIB | 2-methylisoborneol (MIB) | <1 | ng/L
562497 | 2019-05-07 10:02 | WS-LP-021 | Conduit #20 at Marston Forebay Influent | Conduit #20 at Marston Forebay Influent | Marston Forebay | WQ_LAB | 6040E | Taste & Odor Compounds by SPME, CI GC/MS/MS | Geosmin | Geosmin | 5 | ng/L
562496 | 2019-05-07 10:17 | PL-MAR-INF | Marston raw, 90 inch. Effective 7/1/2018 site used for plant process control sampling rather than compliance sampling. New compliance site is PL-MAR-INF2. | Marston raw, 90 inch | Marston WTP | WQ_LAB | 6040E | Taste & Odor Compounds by SPME, CI GC/MS/MS | MIB | 2-methylisoborneol (MIB) | <1 | ng/L
562496 | 2019-05-07 10:17 | PL-MAR-INF | Marston raw, 90 inch. Effective 7/1/2018 site used for plant process control sampling rather than compliance sampling. New compliance site is PL-MAR-INF2. | Marston raw, 90 inch | Marston WTP | WQ_LAB | 6040E | Taste & Odor Compounds by SPME, CI GC/MS/MS | Geosmin | Geosmin | <1 | ng/L
549411 | 2019-05-07 11:56 | PL-MOF-EFF | 10901 W. 20th Ave. | Moffat SP5 Finished Water | Moffat WTP | WQ_LAB | 6040E | Taste & Odor Compounds by SPME, CI GC/MS/MS | MIB | 2-methylisoborneol (MIB) | <1 | ng/L
549411 | 2019-05-07 11:56 | PL-MOF-EFF | 10901 W. 20th Ave. | Moffat SP5 Finished Water | Moffat WTP | WQ_LAB | 6040E | Taste & Odor Compounds by SPME, CI GC/MS/MS | Geosmin | Geosmin | <1 | ng/L
549415 | 2019-05-07 12:39 | PL-MOF-INF2 | Moffat Plant raw water. Effective 7/1/2018 site used for compliance sampling. Compliance data before 7/1/2018 is available on site PL-MOF-INF. | Moffat Plant raw water | Moffat WTP | WQ_LAB | 6040E | Taste & Odor Compounds by SPME, CI GC/MS/MS | MIB | 2-methylisoborneol (MIB) | <1 | ng/L
549415 | 2019-05-07 12:39 | PL-MOF-INF2 | Moffat Plant raw water. Effective 7/1/2018 site used for compliance sampling. Compliance data before 7/1/2018 is available on site PL-MOF-INF. | Moffat Plant raw water | Moffat WTP | WQ_LAB | 6040E | Taste & Odor Compounds by SPME, CI GC/MS/MS | Geosmin | Geosmin | <1 | ng/L
549403 | 2019-05-07 14:24 | PL-MAR-EFF | Marston effluent | 6100 W Quincy Ave | Marston WTP | WQ_LAB | 6040E | Taste & Odor Compounds by SPME, CI GC/MS/MS | MIB | 2-methylisoborneol (MIB) | <1 | ng/L
549403 | 2019-05-07 14:24 | PL-MAR-EFF | Marston effluent | 6100 W Quincy Ave | Marston WTP | WQ_LAB | 6040E | Taste & Odor Compounds by SPME, CI GC/MS/MS | Geosmin | Geosmin | 1 | ng/L
564109 | 2019-05-14 08:59 | PL-MAR-INF |  | Marston raw, 90 inch | Marston WTP | WQ_LAB | 6040E | Taste & Odor Compounds by SPME, CI GC/MS/MS | MIB | 2-methylisoborneol (MIB) | <1 | ng/L
564109 | 2019-05-14 08:59 | PL-MAR-INF |  | Marston raw, 90 inch | Marston WTP | WQ_LAB | 6040E | Taste & Odor Compounds by SPME, CI GC/MS/MS | Geosmin | Geosmin | 1 | ng/L
564111 | 2019-05-14 09:50 | RS-MR-01-T |  | Marston Reservoir Depth Sampling Location at Buoy | Marston | WQ_LAB | 6040E | Taste & Odor Compounds by SPME, CI GC/MS/MS | MIB | 2-methylisoborneol (MIB) | <1 | ng/L
564111 | 2019-05-14 09:50 | RS-MR-01-T |  | Marston Reservoir Depth Sampling Location at Buoy | Marston | WQ_LAB | 6040E | Taste & Odor Compounds by SPME, CI GC/MS/MS | Geosmin | Geosmin | 2 | ng/L
564113 | 2019-05-14 10:15 | RS-MR-01-B |  | Marston Reservoir Depth Sampling Location at Buoy | Marston | WQ_LAB | 6040E | Taste & Odor Compounds by SPME, CI GC/MS/MS | MIB | 2-methylisoborneol (MIB) | <1 | ng/L
564113 | 2019-05-14 10:15 | RS-MR-01-B |  | Marston Reservoir Depth Sampling Location at Buoy | Marston | WQ_LAB | 6040E | Taste & Odor Compounds by SPME, CI GC/MS/MS | Geosmin | Geosmin | 2 | ng/L
564112 | 2019-05-14 10:15 | RS-MR-01-I |  | Marston Reservoir Depth Sampling Location at Buoy | Marston | WQ_LAB | 6040E | Taste & Odor Compounds by SPME, CI GC/MS/MS | MIB | 2-methylisoborneol (MIB) | <1 | ng/L
564112 | 2019-05-14 10:15 | RS-MR-01-I |  | Marston Reservoir Depth Sampling Location at Buoy | Marston | WQ_LAB | 6040E | Taste & Odor Compounds by SPME, CI GC/MS/MS | Geosmin | Geosmin | 2 | ng/L
564658 | 2019-05-21 07:57 | PL-MAR-INF | Marston raw, 90 inch. Effective 7/1/2018 site used for plant process control sampling rather than compliance sampling. New compliance site is PL-MAR-INF2. | Marston raw, 90 inch | Marston WTP | WQ_LAB | 6040E | Taste & Odor Compounds by SPME, CI GC/MS/MS | MIB | 2-methylisoborneol (MIB) | <1 | ng/L
564658 | 2019-05-21 07:57 | PL-MAR-INF | Marston raw, 90 inch. Effective 7/1/2018 site used for plant process control sampling rather than compliance sampling. New compliance site is PL-MAR-INF2. | Marston raw, 90 inch | Marston WTP | WQ_LAB | 6040E | Taste & Odor Compounds by SPME, CI GC/MS/MS | Geosmin | Geosmin | 1 | ng/L
564659 | 2019-05-21 08:27 | WS-LP-021 | Conduit #20 at Marston Forebay Influent | Conduit #20 at Marston Forebay Influent | Marston Forebay | WQ_LAB | 6040E | Taste & Odor Compounds by SPME, CI GC/MS/MS | MIB | 2-methylisoborneol (MIB) | <1 | ng/L
564659 | 2019-05-21 08:27 | WS-LP-021 | Conduit #20 at Marston Forebay Influent | Conduit #20 at Marston Forebay Influent | Marston Forebay | WQ_LAB | 6040E | Taste & Odor Compounds by SPME, CI GC/MS/MS | Geosmin | Geosmin | 4 | ng/L
549421 | 2019-05-21 10:23 | PL-FTH-EFF | Foothills Plant Effluent | 6730 N. Rampart Range Rd. | Foothills WTP | WQ_LAB | 6040E | Taste & Odor Compounds by SPME, CI GC/MS/MS | MIB | 2-methylisoborneol (MIB) | <1 | ng/L
549421 | 2019-05-21 10:23 | PL-FTH-EFF | Foothills Plant Effluent | 6730 N. Rampart Range Rd. | Foothills WTP | WQ_LAB | 6040E | Taste & Odor Compounds by SPME, CI GC/MS/MS | Geosmin | Geosmin | 2 | ng/L
549425 | 2019-05-21 11:03 | PL-FTH-INF | Foothills Plant raw water. Effective 7/1/2018 site used for routine monitoring and plant process control sampling. New compliance site is PL-FTH-HW. | 6730 N. Rampart Range Rd. | Foothills WTP | WQ_LAB | 6040E | Taste & Odor Compounds by SPME, CI GC/MS/MS | MIB | 2-methylisoborneol (MIB) | <1 | ng/L
549425 | 2019-05-21 11:03 | PL-FTH-INF | Foothills Plant raw water. Effective 7/1/2018 site used for routine monitoring and plant process control sampling. New compliance site is PL-FTH-HW. | 6730 N. Rampart Range Rd. | Foothills WTP | WQ_LAB | 6040E | Taste & Odor Compounds by SPME, CI GC/MS/MS | Geosmin | Geosmin | 2 | ng/L
549413 | 2019-05-21 12:58 | PL-MOF-EFF | 10901 W. 20th Ave. | Moffat SP5 Finished Water | Moffat WTP | WQ_LAB | 6040E | Taste & Odor Compounds by SPME, CI GC/MS/MS | MIB | 2-methylisoborneol (MIB) | <1 | ng/L
549413 | 2019-05-21 12:58 | PL-MOF-EFF | 10901 W. 20th Ave. | Moffat SP5 Finished Water | Moffat WTP | WQ_LAB | 6040E | Taste & Odor Compounds by SPME, CI GC/MS/MS | Geosmin | Geosmin | <1 | ng/L
549417 | 2019-05-21 13:02 | PL-MOF-INF2 | Moffat Plant raw water. Effective 7/1/2018 site used for compliance sampling. Compliance data before 7/1/2018 is available on site PL-MOF-INF. | Moffat Plant raw water | Moffat WTP | WQ_LAB | 6040E | Taste & Odor Compounds by SPME, CI GC/MS/MS | MIB | 2-methylisoborneol (MIB) | <1 | ng/L
549417 | 2019-05-21 13:02 | PL-MOF-INF2 | Moffat Plant raw water. Effective 7/1/2018 site used for compliance sampling. Compliance data before 7/1/2018 is available on site PL-MOF-INF. | Moffat Plant raw water | Moffat WTP | WQ_LAB | 6040E | Taste & Odor Compounds by SPME, CI GC/MS/MS | Geosmin | Geosmin | 2 | ng/L
549405 | 2019-05-21 14:46 | PL-MAR-EFF | Marston effluent | 6100 W Quincy Ave | Marston WTP | WQ_LAB | 6040E | Taste & Odor Compounds by SPME, CI GC/MS/MS | MIB | 2-methylisoborneol (MIB) | <1 | ng/L
549405 | 2019-05-21 14:46 | PL-MAR-EFF | Marston effluent | 6100 W Quincy Ave | Marston WTP | WQ_LAB | 6040E | Taste & Odor Compounds by SPME, CI GC/MS/MS | Geosmin | Geosmin | 2 | ng/L
569410 | 2019-06-04 08:04 | WS-LP-021 | Conduit #20 at Marston Forebay Influent | Conduit #20 at Marston Forebay Influent | Marston Forebay | WQ_LAB | 6040E | Taste & Odor Compounds by SPME, CI GC/MS/MS | MIB | 2-methylisoborneol (MIB) | <1 | ng/L
569410 | 2019-06-04 08:04 | WS-LP-021 | Conduit #20 at Marston Forebay Influent | Conduit #20 at Marston Forebay Influent | Marston Forebay | WQ_LAB | 6040E | Taste & Odor Compounds by SPME, CI GC/MS/MS | Geosmin | Geosmin | 4 | ng/L
569411 | 2019-06-04 08:16 | PL-MAR-INF | Marston raw, 90 inch. Effective 7/1/2018 site used for plant process control sampling rather than compliance sampling. New compliance site is PL-MAR-INF2. | Marston raw, 90 inch | Marston WTP | WQ_LAB | 6040E | Taste & Odor Compounds by SPME, CI GC/MS/MS | Geosmin | Geosmin | 1 | ng/L
569411 | 2019-06-04 08:16 | PL-MAR-INF | Marston raw, 90 inch. Effective 7/1/2018 site used for plant process control sampling rather than compliance sampling. New compliance site is PL-MAR-INF2. | Marston raw, 90 inch | Marston WTP | WQ_LAB | 6040E | Taste & Odor Compounds by SPME, CI GC/MS/MS | MIB | 2-methylisoborneol (MIB) | <1 | ng/L
558570 | 2019-06-04 11:20 | PL-FTH-INF | Foothills Plant raw water. Effective 7/1/2018 site used for routine monitoring and plant process control sampling. New compliance site is PL-FTH-HW. | 6730 N. Rampart Range Rd. | Foothills WTP | WQ_LAB | 6040E | Taste & Odor Compounds by SPME, CI GC/MS/MS | MIB | 2-methylisoborneol (MIB) | <1 | ng/L
558570 | 2019-06-04 11:20 | PL-FTH-INF | Foothills Plant raw water. Effective 7/1/2018 site used for routine monitoring and plant process control sampling. New compliance site is PL-FTH-HW. | 6730 N. Rampart Range Rd. | Foothills WTP | WQ_LAB | 6040E | Taste & Odor Compounds by SPME, CI GC/MS/MS | Geosmin | Geosmin | 2 | ng/L
558566 | 2019-06-04 11:58 | PL-FTH-EFF | Foothills Plant Effluent | 6730 N. Rampart Range Rd. | Foothills WTP | WQ_LAB | 6040E | Taste & Odor Compounds by SPME, CI GC/MS/MS | MIB | 2-methylisoborneol (MIB) | <1 | ng/L
558566 | 2019-06-04 11:58 | PL-FTH-EFF | Foothills Plant Effluent | 6730 N. Rampart Range Rd. | Foothills WTP | WQ_LAB | 6040E | Taste & Odor Compounds by SPME, CI GC/MS/MS | Geosmin | Geosmin | 2 | ng/L
558562 | 2019-06-04 14:29 | PL-MOF-INF2 | Moffat Plant raw water. Effective 7/1/2018 site used for compliance sampling. Compliance data before 7/1/2018 is available on site PL-MOF-INF. | Moffat Plant raw water | Moffat WTP | WQ_LAB | 6040E | Taste & Odor Compounds by SPME, CI GC/MS/MS | MIB | 2-methylisoborneol (MIB) | <1 | ng/L
558562 | 2019-06-04 14:29 | PL-MOF-INF2 | Moffat Plant raw water. Effective 7/1/2018 site used for compliance sampling. Compliance data before 7/1/2018 is available on site PL-MOF-INF. | Moffat Plant raw water | Moffat WTP | WQ_LAB | 6040E | Taste & Odor Compounds by SPME, CI GC/MS/MS | Geosmin | Geosmin | 2 | ng/L
558550 | 2019-06-04 14:48 | PL-MAR-EFF | Marston effluent | 6100 W Quincy Ave | Marston WTP | WQ_LAB | 6040E | Taste & Odor Compounds by SPME, CI GC/MS/MS | MIB | 2-methylisoborneol (MIB) | <1 | ng/L
558550 | 2019-06-04 14:48 | PL-MAR-EFF | Marston effluent | 6100 W Quincy Ave | Marston WTP | WQ_LAB | 6040E | Taste & Odor Compounds by SPME, CI GC/MS/MS | Geosmin | Geosmin | 2 | ng/L
558558 | 2019-06-04 15:10 | PL-MOF-EFF | 10901 W. 20th Ave. | Moffat SP5 Finished Water | Moffat WTP | WQ_LAB | 6040E | Taste & Odor Compounds by SPME, CI GC/MS/MS | MIB | 2-methylisoborneol (MIB) | <1 | ng/L
558558 | 2019-06-04 15:10 | PL-MOF-EFF | 10901 W. 20th Ave. | Moffat SP5 Finished Water | Moffat WTP | WQ_LAB | 6040E | Taste & Odor Compounds by SPME, CI GC/MS/MS | Geosmin | Geosmin | <1 | ng/L
560521 | 2019-06-18 08:15 | WS-LP-021 | Conduit #20 at Marston Forebay Influent | Conduit #20 at Marston Forebay Influent | Marston Forebay | WQ_LAB | 6040E | Taste & Odor Compounds by SPME, CI GC/MS/MS | MIB | 2-methylisoborneol (MIB) | <1 | ng/L
560521 | 2019-06-18 08:15 | WS-LP-021 | Conduit #20 at Marston Forebay Influent | Conduit #20 at Marston Forebay Influent | Marston Forebay | WQ_LAB | 6040E | Taste & Odor Compounds by SPME, CI GC/MS/MS | Geosmin | Geosmin | 2 | ng/L
560513 | 2019-06-18 08:30 | PL-MAR-INF | Marston raw, 90 inch. Effective 7/1/2018 site used for plant process control sampling rather than compliance sampling. New compliance site is PL-MAR-INF2. | Marston raw, 90 inch | Marston WTP | WQ_LAB | 6040E | Taste & Odor Compounds by SPME, CI GC/MS/MS | MIB | 2-methylisoborneol (MIB) | <1 | ng/L
560513 | 2019-06-18 08:30 | PL-MAR-INF | Marston raw, 90 inch. Effective 7/1/2018 site used for plant process control sampling rather than compliance sampling. New compliance site is PL-MAR-INF2. | Marston raw, 90 inch | Marston WTP | WQ_LAB | 6040E | Taste & Odor Compounds by SPME, CI GC/MS/MS | Geosmin | Geosmin | 2 | ng/L
558572 | 2019-06-18 10:29 | PL-FTH-INF | Foothills Plant raw water. Effective 7/1/2018 site used for routine monitoring and plant process control sampling. New compliance site is PL-FTH-HW. | 6730 N. Rampart Range Rd. | Foothills WTP | WQ_LAB | 6040E | Taste & Odor Compounds by SPME, CI GC/MS/MS | MIB | 2-methylisoborneol (MIB) | <1 | ng/L
558572 | 2019-06-18 10:29 | PL-FTH-INF | Foothills Plant raw water. Effective 7/1/2018 site used for routine monitoring and plant process control sampling. New compliance site is PL-FTH-HW. | 6730 N. Rampart Range Rd. | Foothills WTP | WQ_LAB | 6040E | Taste & Odor Compounds by SPME, CI GC/MS/MS | Geosmin | Geosmin | 2 | ng/L
558568 | 2019-06-18 10:52 | PL-FTH-EFF | Foothills Plant Effluent | 6730 N. Rampart Range Rd. | Foothills WTP | WQ_LAB | 6040E | Taste & Odor Compounds by SPME, CI GC/MS/MS | MIB | 2-methylisoborneol (MIB) | <1 | ng/L
558568 | 2019-06-18 10:52 | PL-FTH-EFF | Foothills Plant Effluent | 6730 N. Rampart Range Rd. | Foothills WTP | WQ_LAB | 6040E | Taste & Odor Compounds by SPME, CI GC/MS/MS | Geosmin | Geosmin | 2 | ng/L
558564 | 2019-06-18 12:37 | PL-MOF-INF2 | Moffat Plant raw water. Effective 7/1/2018 site used for compliance sampling. Compliance data before 7/1/2018 is available on site PL-MOF-INF. | Moffat Plant raw water | Moffat WTP | WQ_LAB | 6040E | Taste & Odor Compounds by SPME, CI GC/MS/MS | MIB | 2-methylisoborneol (MIB) | <1 | ng/L
558564 | 2019-06-18 12:37 | PL-MOF-INF2 | Moffat Plant raw water. Effective 7/1/2018 site used for compliance sampling. Compliance data before 7/1/2018 is available on site PL-MOF-INF. | Moffat Plant raw water | Moffat WTP | WQ_LAB | 6040E | Taste & Odor Compounds by SPME, CI GC/MS/MS | Geosmin | Geosmin | 1 | ng/L
558560 | 2019-06-18 13:06 | PL-MOF-EFF | 10901 W. 20th Ave. | Moffat SP5 Finished Water | Moffat WTP | WQ_LAB | 6040E | Taste & Odor Compounds by SPME, CI GC/MS/MS | MIB | 2-methylisoborneol (MIB) | <1 | ng/L
558560 | 2019-06-18 13:06 | PL-MOF-EFF | 10901 W. 20th Ave. | Moffat SP5 Finished Water | Moffat WTP | WQ_LAB | 6040E | Taste & Odor Compounds by SPME, CI GC/MS/MS | Geosmin | Geosmin | 2 | ng/L
558552 | 2019-06-18 15:40 | PL-MAR-EFF |  | 6100 W Quincy Ave | Marston WTP | WQ_LAB | 6040E | Taste & Odor Compounds by SPME, CI GC/MS/MS | MIB | 2-methylisoborneol (MIB) | <1 | ng/L
558552 | 2019-06-18 15:40 | PL-MAR-EFF | Marston Effluent Finished Water | 6100 W Quincy Ave | Marston WTP | WQ_LAB | 6040E | Taste & Odor Compounds by SPME, CI GC/MS/MS | Geosmin | Geosmin | 2 | ng/L
572956 | 2019-06-24 14:19 | RS-MR-01-T-1 |  | Marston Reservoir Depth Sampling Location at Buoy | Marston | WQ_LAB | 6040E | Taste & Odor Compounds by SPME, CI GC/MS/MS | Geosmin | Geosmin | 2 | ng/L
572956 | 2019-06-24 14:19 | RS-MR-01-T-1 |  | Marston Reservoir Depth Sampling Location at Buoy | Marston | WQ_LAB | 6040E | Taste & Odor Compounds by SPME, CI GC/MS/MS | MIB | 2-methylisoborneol (MIB) | <1 | ng/L
572955 | 2019-06-24 14:31 | RS-MR-01-I-9 |  | Marston Reservoir Depth Sampling Location at Buoy | Marston | WQ_LAB | 6040E | Taste & Odor Compounds by SPME, CI GC/MS/MS | MIB | 2-methylisoborneol (MIB) | <1 | ng/L
572955 | 2019-06-24 14:31 | RS-MR-01-I-9 |  | Marston Reservoir Depth Sampling Location at Buoy | Marston | WQ_LAB | 6040E | Taste & Odor Compounds by SPME, CI GC/MS/MS | Geosmin | Geosmin | 2 | ng/L
572954 | 2019-06-24 14:42 | RS-MR-01-B-18 |  | Marston Reservoir Depth Sampling Location at Buoy | Marston | WQ_LAB | 6040E | Taste & Odor Compounds by SPME, CI GC/MS/MS | MIB | 2-methylisoborneol (MIB) | <1 | ng/L
572954 | 2019-06-24 14:42 | RS-MR-01-B-18 |  | Marston Reservoir Depth Sampling Location at Buoy | Marston | WQ_LAB | 6040E | Taste & Odor Compounds by SPME, CI GC/MS/MS | Geosmin | Geosmin | 2 | ng/L
573194 | 2019-06-25 07:35 | WS-LP-021 | Conduit #20 at Marston Forebay Influent | Conduit #20 at Marston Forebay Influent | Marston Forebay | WQ_LAB | 6040E | Taste & Odor Compounds by SPME, CI GC/MS/MS | MIB | 2-methylisoborneol (MIB) | <1 | ng/L
573194 | 2019-06-25 07:35 | WS-LP-021 | Conduit #20 at Marston Forebay Influent | Conduit #20 at Marston Forebay Influent | Marston Forebay | WQ_LAB | 6040E | Taste & Odor Compounds by SPME, CI GC/MS/MS | Geosmin | Geosmin | 1 | ng/L
573193 | 2019-06-25 07:45 | PL-MAR-INF | Marston raw, 90 inch. Effective 7/1/2018 site used for plant process control sampling rather than compliance sampling. New compliance site is PL-MAR-INF2. | Marston raw, 90 inch | Marston WTP | WQ_LAB | 6040E | Taste & Odor Compounds by SPME, CI GC/MS/MS | MIB | 2-methylisoborneol (MIB) | <1 | ng/L
573193 | 2019-06-25 07:45 | PL-MAR-INF | Marston raw, 90 inch. Effective 7/1/2018 site used for plant process control sampling rather than compliance sampling. New compliance site is PL-MAR-INF2. | Marston raw, 90 inch | Marston WTP | WQ_LAB | 6040E | Taste & Odor Compounds by SPME, CI GC/MS/MS | Geosmin | Geosmin | 2 | ng/L
568996 | 2019-07-02 08:45 | WS-LP-021 | Conduit #20 at Marston Forebay Influent | Conduit #20 at Marston Forebay Influent | Marston Forebay | WQ_LAB | 6040E | Taste & Odor Compounds by SPME, CI GC/MS/MS | MIB | 2-methylisoborneol (MIB) | <1 | ng/L
568996 | 2019-07-02 08:45 | WS-LP-021 | Conduit #20 at Marston Forebay Influent | Conduit #20 at Marston Forebay Influent | Marston Forebay | WQ_LAB | 6040E | Taste & Odor Compounds by SPME, CI GC/MS/MS | Geosmin | Geosmin | 2 | ng/L
568986 | 2019-07-02 08:55 | PL-MAR-INF | Marston raw, 90 inch. Effective 7/1/2018 site used for plant process control sampling rather than compliance sampling. New compliance site is PL-MAR-INF2. | Marston raw, 90 inch | Marston WTP | WQ_LAB | 6040E | Taste & Odor Compounds by SPME, CI GC/MS/MS | MIB | 2-methylisoborneol (MIB) | <1 | ng/L
568986 | 2019-07-02 08:55 | PL-MAR-INF | Marston raw, 90 inch. Effective 7/1/2018 site used for plant process control sampling rather than compliance sampling. New compliance site is PL-MAR-INF2. | Marston raw, 90 inch | Marston WTP | WQ_LAB | 6040E | Taste & Odor Compounds by SPME, CI GC/MS/MS | Geosmin | Geosmin | 2 | ng/L
566840 | 2019-07-02 08:56 | PL-MAR-EFF | Marston Effluent Finished Water | 6100 W Quincy Ave | Marston WTP | WQ_LAB | 6040E | Taste & Odor Compounds by SPME, CI GC/MS/MS | MIB | 2-methylisoborneol (MIB) | <1 | ng/L
566840 | 2019-07-02 08:56 | PL-MAR-EFF | Marston Effluent Finished Water | 6100 W Quincy Ave | Marston WTP | WQ_LAB | 6040E | Taste & Odor Compounds by SPME, CI GC/MS/MS | Geosmin | Geosmin | 2 | ng/L
568921 | 2019-07-02 09:15 | RS-MR-01-T-1 |  | Marston Reservoir Depth Sampling Location at Buoy | Marston | WQ_LAB | 6040E | Taste & Odor Compounds by SPME, CI GC/MS/MS | MIB | 2-methylisoborneol (MIB) | <1 | ng/L
568921 | 2019-07-02 09:15 | RS-MR-01-T-1 |  | Marston Reservoir Depth Sampling Location at Buoy | Marston | WQ_LAB | 6040E | Taste & Odor Compounds by SPME, CI GC/MS/MS | Geosmin | Geosmin | 2 | ng/L
568944 | 2019-07-02 09:37 | RS-MR-01-I-7 |  | Marston Reservoir Depth Sampling Location at Buoy | Marston | WQ_LAB | 6040E | Taste & Odor Compounds by SPME, CI GC/MS/MS | MIB | 2-methylisoborneol (MIB) | <1 | ng/L
568944 | 2019-07-02 09:37 | RS-MR-01-I-7 |  | Marston Reservoir Depth Sampling Location at Buoy | Marston | WQ_LAB | 6040E | Taste & Odor Compounds by SPME, CI GC/MS/MS | Geosmin | Geosmin | 2 | ng/L
568963 | 2019-07-02 09:50 | RS-MR-01-B-18 |  | Marston Reservoir Depth Sampling Location at Buoy | Marston | WQ_LAB | 6040E | Taste & Odor Compounds by SPME, CI GC/MS/MS | MIB | 2-methylisoborneol (MIB) | <1 | ng/L
568963 | 2019-07-02 09:50 | RS-MR-01-B-18 |  | Marston Reservoir Depth Sampling Location at Buoy | Marston | WQ_LAB | 6040E | Taste & Odor Compounds by SPME, CI GC/MS/MS | Geosmin | Geosmin | 2 | ng/L
566848 | 2019-07-02 09:55 | PL-FTH-INF | Foothills Plant raw water. Effective 7/1/2018 site used for routine monitoring and plant process control sampling. New compliance site is PL-FTH-HW. | 6730 N. Rampart Range Rd. | Foothills WTP | WQ_LAB | 6040E | Taste & Odor Compounds by SPME, CI GC/MS/MS | MIB | 2-methylisoborneol (MIB) | <1 | ng/L
566848 | 2019-07-02 09:55 | PL-FTH-INF | Foothills Plant raw water. Effective 7/1/2018 site used for routine monitoring and plant process control sampling. New compliance site is PL-FTH-HW. | 6730 N. Rampart Range Rd. | Foothills WTP | WQ_LAB | 6040E | Taste & Odor Compounds by SPME, CI GC/MS/MS | Geosmin | Geosmin | 2 | ng/L
566846 | 2019-07-02 11:03 | PL-FTH-EFF | Foothills Plant Effluent | 6730 N. Rampart Range Rd. | Foothills WTP | WQ_LAB | 6040E | Taste & Odor Compounds by SPME, CI GC/MS/MS | MIB | 2-methylisoborneol (MIB) | <1 | ng/L
566846 | 2019-07-02 11:03 | PL-FTH-EFF | Foothills Plant Effluent | 6730 N. Rampart Range Rd. | Foothills WTP | WQ_LAB | 6040E | Taste & Odor Compounds by SPME, CI GC/MS/MS | Geosmin | Geosmin | 2 | ng/L
566842 | 2019-07-02 13:01 | PL-MOF-EFF | 10901 W. 20th Ave. | Moffat SP5 Finished Water | Moffat WTP | WQ_LAB | 6040E | Taste & Odor Compounds by SPME, CI GC/MS/MS | MIB | 2-methylisoborneol (MIB) | <1 | ng/L
566842 | 2019-07-02 13:01 | PL-MOF-EFF | 10901 W. 20th Ave. | Moffat SP5 Finished Water | Moffat WTP | WQ_LAB | 6040E | Taste & Odor Compounds by SPME, CI GC/MS/MS | Geosmin | Geosmin | 3 | ng/L
566844 | 2019-07-02 14:00 | PL-MOF-INF2 | Moffat Plant raw water. Effective 7/1/2018 site used for compliance sampling. Compliance data before 7/1/2018 is available on site PL-MOF-INF. | Moffat Plant raw water | Moffat WTP | WQ_LAB | 6040E | Taste & Odor Compounds by SPME, CI GC/MS/MS | MIB | 2-methylisoborneol (MIB) | <1 | ng/L
566844 | 2019-07-02 14:00 | PL-MOF-INF2 | Moffat Plant raw water. Effective 7/1/2018 site used for compliance sampling. Compliance data before 7/1/2018 is available on site PL-MOF-INF. | Moffat Plant raw water | Moffat WTP | WQ_LAB | 6040E | Taste & Odor Compounds by SPME, CI GC/MS/MS | Geosmin | Geosmin | 2 | ng/L
568998 | 2019-07-09 06:56 | WS-LP-021 | Conduit #20 at Marston Forebay Influent | Conduit #20 at Marston Forebay Influent | Marston Forebay | WQ_LAB | 6040E | Taste & Odor Compounds by SPME, CI GC/MS/MS | MIB | 2-methylisoborneol (MIB) | <1 | ng/L
568998 | 2019-07-09 06:56 | WS-LP-021 | Conduit #20 at Marston Forebay Influent | Conduit #20 at Marston Forebay Influent | Marston Forebay | WQ_LAB | 6040E | Taste & Odor Compounds by SPME, CI GC/MS/MS | Geosmin | Geosmin | 2 | ng/L
568988 | 2019-07-09 07:01 | PL-MAR-INF | Marston raw, 90 inch. Effective 7/1/2018 site used for plant process control sampling rather than compliance sampling. New compliance site is PL-MAR-INF2. | Marston raw, 90 inch | Marston WTP | WQ_LAB | 6040E | Taste & Odor Compounds by SPME, CI GC/MS/MS | MIB | 2-methylisoborneol (MIB) | <1 | ng/L
568988 | 2019-07-09 07:01 | PL-MAR-INF | Marston raw, 90 inch. Effective 7/1/2018 site used for plant process control sampling rather than compliance sampling. New compliance site is PL-MAR-INF2. | Marston raw, 90 inch | Marston WTP | WQ_LAB | 6040E | Taste & Odor Compounds by SPME, CI GC/MS/MS | Geosmin | Geosmin | 1 | ng/L
569000 | 2019-07-16 08:15 | WS-LP-021 | Conduit #20 at Marston Forebay Influent | Conduit #20 at Marston Forebay Influent | Marston Forebay | WQ_LAB | 6040E | Taste & Odor Compounds by SPME, CI GC/MS/MS | MIB | 2-methylisoborneol (MIB) | <1 | ng/L
569000 | 2019-07-16 08:15 | WS-LP-021 | Conduit #20 at Marston Forebay Influent | Conduit #20 at Marston Forebay Influent | Marston Forebay | WQ_LAB | 6040E | Taste & Odor Compounds by SPME, CI GC/MS/MS | Geosmin | Geosmin | 2 | ng/L
568990 | 2019-07-16 08:26 | PL-MAR-INF | Marston raw, 90 inch. Effective 7/1/2018 site used for plant process control sampling rather than compliance sampling. New compliance site is PL-MAR-INF2. | Marston raw, 90 inch | Marston WTP | WQ_LAB | 6040E | Taste & Odor Compounds by SPME, CI GC/MS/MS | MIB | 2-methylisoborneol (MIB) | <1 | ng/L
568990 | 2019-07-16 08:26 | PL-MAR-INF | Marston raw, 90 inch. Effective 7/1/2018 site used for plant process control sampling rather than compliance sampling. New compliance site is PL-MAR-INF2. | Marston raw, 90 inch | Marston WTP | WQ_LAB | 6040E | Taste & Odor Compounds by SPME, CI GC/MS/MS | Geosmin | Geosmin | 1 | ng/L
566841 | 2019-07-16 08:26 | PL-MAR-EFF | Marston Effluent Finished Water | 6100 W Quincy Ave | Marston WTP | WQ_LAB | 6040E | Taste & Odor Compounds by SPME, CI GC/MS/MS | MIB | 2-methylisoborneol (MIB) | <1 | ng/L
566841 | 2019-07-16 08:26 | PL-MAR-EFF | Marston Effluent Finished Water | 6100 W Quincy Ave | Marston WTP | WQ_LAB | 6040E | Taste & Odor Compounds by SPME, CI GC/MS/MS | Geosmin | Geosmin | 2 | ng/L
566849 | 2019-07-16 09:20 | PL-FTH-INF | Foothills Plant raw water. Effective 7/1/2018 site used for routine monitoring and plant process control sampling. New compliance site is PL-FTH-HW. | 6730 N. Rampart Range Rd. | Foothills WTP | WQ_LAB | 6040E | Taste & Odor Compounds by SPME, CI GC/MS/MS | MIB | 2-methylisoborneol (MIB) | <1 | ng/L
566849 | 2019-07-16 09:20 | PL-FTH-INF | Foothills Plant raw water. Effective 7/1/2018 site used for routine monitoring and plant process control sampling. New compliance site is PL-FTH-HW. | 6730 N. Rampart Range Rd. | Foothills WTP | WQ_LAB | 6040E | Taste & Odor Compounds by SPME, CI GC/MS/MS | Geosmin | Geosmin | 2 | ng/L
568932 | 2019-07-16 09:43 | RS-MR-01-T-1 |  | Marston Reservoir Depth Sampling Location at Buoy | Marston | WQ_LAB | 6040E | Taste & Odor Compounds by SPME, CI GC/MS/MS | MIB | 2-methylisoborneol (MIB) | <1 | ng/L
568932 | 2019-07-16 09:43 | RS-MR-01-T-1 |  | Marston Reservoir Depth Sampling Location at Buoy | Marston | WQ_LAB | 6040E | Taste & Odor Compounds by SPME, CI GC/MS/MS | Geosmin | Geosmin | 2 | ng/L
566847 | 2019-07-16 09:45 | PL-FTH-EFF | Foothills Plant Effluent | 6730 N. Rampart Range Rd. | Foothills WTP | WQ_LAB | 6040E | Taste & Odor Compounds by SPME, CI GC/MS/MS | MIB | 2-methylisoborneol (MIB) | <1 | ng/L
566847 | 2019-07-16 09:45 | PL-FTH-EFF | Foothills Plant Effluent | 6730 N. Rampart Range Rd. | Foothills WTP | WQ_LAB | 6040E | Taste & Odor Compounds by SPME, CI GC/MS/MS | Geosmin | Geosmin | 2 | ng/L
568953 | 2019-07-16 10:03 | RS-MR-01-I-7 |  | Marston Reservoir Depth Sampling Location at Buoy | Marston | WQ_LAB | 6040E | Taste & Odor Compounds by SPME, CI GC/MS/MS | MIB | 2-methylisoborneol (MIB) | <1 | ng/L
568953 | 2019-07-16 10:03 | RS-MR-01-I-7 |  | Marston Reservoir Depth Sampling Location at Buoy | Marston | WQ_LAB | 6040E | Taste & Odor Compounds by SPME, CI GC/MS/MS | Geosmin | Geosmin | 2 | ng/L
568972 | 2019-07-16 10:11 | RS-MR-01-B-18 |  | Marston Reservoir Depth Sampling Location at Buoy | Marston | WQ_LAB | 6040E | Taste & Odor Compounds by SPME, CI GC/MS/MS | MIB | 2-methylisoborneol (MIB) | <1 | ng/L
568972 | 2019-07-16 10:11 | RS-MR-01-B-18 |  | Marston Reservoir Depth Sampling Location at Buoy | Marston | WQ_LAB | 6040E | Taste & Odor Compounds by SPME, CI GC/MS/MS | Geosmin | Geosmin | 2 | ng/L
566845 | 2019-07-16 11:15 | PL-MOF-INF2 | Moffat Plant raw water. Effective 7/1/2018 site used for compliance sampling. Compliance data before 7/1/2018 is available on site PL-MOF-INF. | Moffat Plant raw water | Moffat WTP | WQ_LAB | 6040E | Taste & Odor Compounds by SPME, CI GC/MS/MS | Geosmin | Geosmin | 2 | ng/L
566845 | 2019-07-16 11:15 | PL-MOF-INF2 | Moffat Plant raw water. Effective 7/1/2018 site used for compliance sampling. Compliance data before 7/1/2018 is available on site PL-MOF-INF. | Moffat Plant raw water | Moffat WTP | WQ_LAB | 6040E | Taste & Odor Compounds by SPME, CI GC/MS/MS | MIB | 2-methylisoborneol (MIB) | <1 | ng/L
566843 | 2019-07-16 12:07 | PL-MOF-EFF | 10901 W. 20th Ave. | Moffat SP5 Finished Water | Moffat WTP | WQ_LAB | 6040E | Taste & Odor Compounds by SPME, CI GC/MS/MS | MIB | 2-methylisoborneol (MIB) | <1 | ng/L
566843 | 2019-07-16 12:07 | PL-MOF-EFF | 10901 W. 20th Ave. | Moffat SP5 Finished Water | Moffat WTP | WQ_LAB | 6040E | Taste & Odor Compounds by SPME, CI GC/MS/MS | Geosmin | Geosmin | 2 | ng/L
581813 | 2019-07-23 08:18 | PL-MAR-EFF | Marston Effluent Finished Water | 6100 W Quincy Ave | Marston WTP | WQ_LAB | 6040E | Taste & Odor Compounds by SPME, CI GC/MS/MS | MIB | 2-methylisoborneol (MIB) | <1 | ng/L
581813 | 2019-07-23 08:18 | PL-MAR-EFF | Marston Effluent Finished Water | 6100 W Quincy Ave | Marston WTP | WQ_LAB | 6040E | Taste & Odor Compounds by SPME, CI GC/MS/MS | Geosmin | Geosmin | 6 | ng/L
568992 | 2019-07-23 08:19 | PL-MAR-INF | Marston raw, 90 inch. Effective 7/1/2018 site used for plant process control sampling rather than compliance sampling. New compliance site is PL-MAR-INF2. | Marston raw, 90 inch | Marston WTP | WQ_LAB | 6040E | Taste & Odor Compounds by SPME, CI GC/MS/MS | MIB | 2-methylisoborneol (MIB) | <1 | ng/L
568992 | 2019-07-23 08:19 | PL-MAR-INF | Marston raw, 90 inch. Effective 7/1/2018 site used for plant process control sampling rather than compliance sampling. New compliance site is PL-MAR-INF2. | Marston raw, 90 inch | Marston WTP | WQ_LAB | 6040E | Taste & Odor Compounds by SPME, CI GC/MS/MS | Geosmin | Geosmin | 3 | ng/L
582229 | 2019-07-24 11:35 | RS-MR-01-A-4 |  | Marston Reservoir Depth Sampling Location at Buoy | Marston | WQ_LAB | 6040E | Taste & Odor Compounds by SPME, CI GC/MS/MS | MIB | 2-methylisoborneol (MIB) | <1 | ng/L
582229 | 2019-07-24 11:35 | RS-MR-01-A-4 |  | Marston Reservoir Depth Sampling Location at Buoy | Marston | WQ_LAB | 6040E | Taste & Odor Compounds by SPME, CI GC/MS/MS | Geosmin | Geosmin | 10 | ng/L
582231 | 2019-07-24 11:45 | RS-MR-01-A-8 |  | Marston Reservoir Depth Sampling Location at Buoy | Marston | WQ_LAB | 6040E | Taste & Odor Compounds by SPME, CI GC/MS/MS | MIB | 2-methylisoborneol (MIB) | <1 | ng/L
582231 | 2019-07-24 11:45 | RS-MR-01-A-8 |  | Marston Reservoir Depth Sampling Location at Buoy | Marston | WQ_LAB | 6040E | Taste & Odor Compounds by SPME, CI GC/MS/MS | Geosmin | Geosmin | 2 | ng/L
582233 | 2019-07-24 11:45 | RS-MR-01-A-12 |  | Marston Reservoir Depth Sampling Location at Buoy | Marston | WQ_LAB | 6040E | Taste & Odor Compounds by SPME, CI GC/MS/MS | MIB | 2-methylisoborneol (MIB) | <1 | ng/L
582233 | 2019-07-24 11:45 | RS-MR-01-A-12 |  | Marston Reservoir Depth Sampling Location at Buoy | Marston | WQ_LAB | 6040E | Taste & Odor Compounds by SPME, CI GC/MS/MS | Geosmin | Geosmin | 3 | ng/L
582237 | 2019-07-24 12:11 | PL-MAR-INF | Marston raw, 90 inch. Effective 7/1/2018 site used for plant process control sampling rather than compliance sampling. New compliance site is PL-MAR-INF2. | Marston raw, 90 inch | Marston WTP | WQ_LAB | 6040E | Taste & Odor Compounds by SPME, CI GC/MS/MS | MIB | 2-methylisoborneol (MIB) | <1 | ng/L
582237 | 2019-07-24 12:11 | PL-MAR-INF | Marston raw, 90 inch. Effective 7/1/2018 site used for plant process control sampling rather than compliance sampling. New compliance site is PL-MAR-INF2. | Marston raw, 90 inch | Marston WTP | WQ_LAB | 6040E | Taste & Odor Compounds by SPME, CI GC/MS/MS | Geosmin | Geosmin | 3 | ng/L
582235 | 2019-07-24 12:13 | PL-MAR-EFF | Marston Effluent Finished Water | 6100 W Quincy Ave | Marston WTP | WQ_LAB | 6040E | Taste & Odor Compounds by SPME, CI GC/MS/MS | MIB | 2-methylisoborneol (MIB) | <1 | ng/L
582235 | 2019-07-24 12:13 | PL-MAR-EFF | Marston Effluent Finished Water | 6100 W Quincy Ave | Marston WTP | WQ_LAB | 6040E | Taste & Odor Compounds by SPME, CI GC/MS/MS | Geosmin | Geosmin | 7 | ng/L
582502 | 2019-07-25 10:55 | WS-LP-001 |  | South Platte River at Strontia Springs Reservoir outlet |  | WQ_LAB | 6040E | Taste & Odor Compounds by SPME, CI GC/MS/MS | MIB | 2-methylisoborneol (MIB) | <1 | ng/L
582502 | 2019-07-25 10:55 | WS-LP-001 |  | South Platte River at Strontia Springs Reservoir outlet |  | WQ_LAB | 6040E | Taste & Odor Compounds by SPME, CI GC/MS/MS | Geosmin | Geosmin | 4 | ng/L
582500 | 2019-07-25 12:40 | PL-MAR-EFF |  | 6100 W Quincy Ave | Marston WTP | WQ_LAB | 6040E | Taste & Odor Compounds by SPME, CI GC/MS/MS | MIB | 2-methylisoborneol (MIB) | <1 | ng/L
582500 | 2019-07-25 12:40 | PL-MAR-EFF |  | 6100 W Quincy Ave | Marston WTP | WQ_LAB | 6040E | Taste & Odor Compounds by SPME, CI GC/MS/MS | Geosmin | Geosmin | 11 | ng/L
582568 | 2019-07-26 08:15 | WS-LP-021 | Conduit #20 at Marston Forebay Influent | Conduit #20 at Marston Forebay Influent | Marston Forebay | WQ_LAB | 6040E | Taste & Odor Compounds by SPME, CI GC/MS/MS | MIB | 2-methylisoborneol (MIB) | <1 | ng/L
582568 | 2019-07-26 08:15 | WS-LP-021 | Conduit #20 at Marston Forebay Influent | Conduit #20 at Marston Forebay Influent | Marston Forebay | WQ_LAB | 6040E | Taste & Odor Compounds by SPME, CI GC/MS/MS | Geosmin | Geosmin | 3 | ng/L
582566 | 2019-07-26 08:20 | RS-MR-01-A-4 |  | Marston Reservoir Depth Sampling Location at Buoy | Marston | WQ_LAB | 6040E | Taste & Odor Compounds by SPME, CI GC/MS/MS | MIB | 2-methylisoborneol (MIB) | <1 | ng/L
582566 | 2019-07-26 08:20 | RS-MR-01-A-4 |  | Marston Reservoir Depth Sampling Location at Buoy | Marston | WQ_LAB | 6040E | Taste & Odor Compounds by SPME, CI GC/MS/MS | Geosmin | Geosmin | >50.0 | ng/L
582570 | 2019-07-26 08:25 | PL-MAR-EFF | Marston Effluent Finished Water | 6100 W Quincy Ave | Marston WTP | WQ_LAB | 6040E | Taste & Odor Compounds by SPME, CI GC/MS/MS | MIB | 2-methylisoborneol (MIB) | <1 | ng/L
582570 | 2019-07-26 08:25 | PL-MAR-EFF | Marston Effluent Finished Water | 6100 W Quincy Ave | Marston WTP | WQ_LAB | 6040E | Taste & Odor Compounds by SPME, CI GC/MS/MS | Geosmin | Geosmin | 4 | ng/L
568994 | 2019-07-30 07:11 | PL-MAR-INF | Marston raw, 90 inch. Effective 7/1/2018 site used for plant process control sampling rather than compliance sampling. New compliance site is PL-MAR-INF2. | Marston raw, 90 inch | Marston WTP | WQ_LAB | 6040E | Taste & Odor Compounds by SPME, CI GC/MS/MS | MIB | 2-methylisoborneol (MIB) | <1 | ng/L
568994 | 2019-07-30 07:11 | PL-MAR-INF | Marston raw, 90 inch. Effective 7/1/2018 site used for plant process control sampling rather than compliance sampling. New compliance site is PL-MAR-INF2. | Marston raw, 90 inch | Marston WTP | WQ_LAB | 6040E | Taste & Odor Compounds by SPME, CI GC/MS/MS | Geosmin | Geosmin | 2 | ng/L
583411 | 2019-07-30 07:13 | PL-MAR-EFF | Marston Effluent Finished Water | 6100 W Quincy Ave | Marston WTP | WQ_LAB | 6040E | Taste & Odor Compounds by SPME, CI GC/MS/MS | MIB | 2-methylisoborneol (MIB) | <1 | ng/L
583411 | 2019-07-30 07:13 | PL-MAR-EFF | Marston Effluent Finished Water | 6100 W Quincy Ave | Marston WTP | WQ_LAB | 6040E | Taste & Odor Compounds by SPME, CI GC/MS/MS | Geosmin | Geosmin | 4 | ng/L
569004 | 2019-07-30 07:25 | WS-LP-021 | Conduit #20 at Marston Forebay Influent | Conduit #20 at Marston Forebay Influent | Marston Forebay | WQ_LAB | 6040E | Taste & Odor Compounds by SPME, CI GC/MS/MS | MIB | 2-methylisoborneol (MIB) | <1 | ng/L
569004 | 2019-07-30 07:25 | WS-LP-021 | Conduit #20 at Marston Forebay Influent | Conduit #20 at Marston Forebay Influent | Marston Forebay | WQ_LAB | 6040E | Taste & Odor Compounds by SPME, CI GC/MS/MS | Geosmin | Geosmin | 3 | ng/L
586666 | 2019-08-01 09:01 | PL-MAR-EFF | Marston Effluent Finished Water | 6100 W Quincy Ave | Marston WTP | WQ_LAB | 6040E | Taste & Odor Compounds by SPME, CI GC/MS/MS | Geosmin | Geosmin | 5 | ng/L
586666 | 2019-08-01 09:01 | PL-MAR-EFF | Marston Effluent Finished Water | 6100 W Quincy Ave | Marston WTP | WQ_LAB | 6040E | Taste & Odor Compounds by SPME, CI GC/MS/MS | MIB | 2-methylisoborneol (MIB) | <1 | ng/L
586664 | 2019-08-01 09:03 | PL-MAR-INF | Marston raw, 90 inch. Effective 7/1/2018 site used for plant process control sampling rather than compliance sampling. New compliance site is PL-MAR-INF2. | Marston raw, 90 inch | Marston WTP | WQ_LAB | 6040E | Taste & Odor Compounds by SPME, CI GC/MS/MS | MIB | 2-methylisoborneol (MIB) | <1 | ng/L
586664 | 2019-08-01 09:03 | PL-MAR-INF | Marston raw, 90 inch. Effective 7/1/2018 site used for plant process control sampling rather than compliance sampling. New compliance site is PL-MAR-INF2. | Marston raw, 90 inch | Marston WTP | WQ_LAB | 6040E | Taste & Odor Compounds by SPME, CI GC/MS/MS | Geosmin | Geosmin | 2 | ng/L
586957 | 2019-08-01 09:09 | RS-MR-01-A-4 |  | Marston Reservoir Depth Sampling Location at Buoy | Marston | WQ_LAB | 6040E | Taste & Odor Compounds by SPME, CI GC/MS/MS | Geosmin | Geosmin | 26 | ng/L
586957 | 2019-08-01 09:09 | RS-MR-01-A-4 |  | Marston Reservoir Depth Sampling Location at Buoy | Marston | WQ_LAB | 6040E | Taste & Odor Compounds by SPME, CI GC/MS/MS | MIB | 2-methylisoborneol (MIB) | <1 | ng/L
586959 | 2019-08-01 09:10 | RS-MR-01-A-8 |  | Marston Reservoir Depth Sampling Location at Buoy | Marston | WQ_LAB | 6040E | Taste & Odor Compounds by SPME, CI GC/MS/MS | MIB | 2-methylisoborneol (MIB) | <1 | ng/L
586959 | 2019-08-01 09:10 | RS-MR-01-A-8 |  | Marston Reservoir Depth Sampling Location at Buoy | Marston | WQ_LAB | 6040E | Taste & Odor Compounds by SPME, CI GC/MS/MS | Geosmin | Geosmin | 7 | ng/L
586963 | 2019-08-01 09:15 | RS-MR-01-A-12 |  | Marston Reservoir Depth Sampling Location at Buoy | Marston | WQ_LAB | 6040E | Taste & Odor Compounds by SPME, CI GC/MS/MS | Geosmin | Geosmin | 5 | ng/L
586963 | 2019-08-01 09:15 | RS-MR-01-A-12 |  | Marston Reservoir Depth Sampling Location at Buoy | Marston | WQ_LAB | 6040E | Taste & Odor Compounds by SPME, CI GC/MS/MS | MIB | 2-methylisoborneol (MIB) | <1 | ng/L
586660 | 2019-08-01 09:21 | WS-LP-021 | Conduit #20 at Marston Forebay Influent | Conduit #20 at Marston Forebay Influent | Marston Forebay | WQ_LAB | 6040E | Taste & Odor Compounds by SPME, CI GC/MS/MS | MIB | 2-methylisoborneol (MIB) | <1 | ng/L
586660 | 2019-08-01 09:21 | WS-LP-021 | Conduit #20 at Marston Forebay Influent | Conduit #20 at Marston Forebay Influent | Marston Forebay | WQ_LAB | 6040E | Taste & Odor Compounds by SPME, CI GC/MS/MS | Geosmin | Geosmin | 3 | ng/L
589623 | 2019-08-09 07:53 | PL-MAR-EFF | Marston Effluent Finished Water | 6100 W Quincy Ave | Marston WTP | EATON_M | 6040D | Taste & Odor compounds by SPME | Geosmin | Geosmin | <3 | ng/L
589623 | 2019-08-09 07:53 | PL-MAR-EFF | Marston Effluent Finished Water | 6100 W Quincy Ave | Marston WTP | EATON_M | 6040D | Taste & Odor compounds by SPME | MIB | 2-methylisoborneol (MIB) | <5 | ng/L
589625 | 2019-08-09 07:53 | PL-MAR-INF | Marston raw, 90 inch. Effective 7/1/2018 site used for plant process control sampling rather than compliance sampling. New compliance site is PL-MAR-INF2. | Marston raw, 90 inch | Marston WTP | EATON_M | 6040D | Taste & Odor compounds by SPME | Geosmin | Geosmin | <3 | ng/L
589625 | 2019-08-09 07:53 | PL-MAR-INF | Marston raw, 90 inch. Effective 7/1/2018 site used for plant process control sampling rather than compliance sampling. New compliance site is PL-MAR-INF2. | Marston raw, 90 inch | Marston WTP | EATON_M | 6040D | Taste & Odor compounds by SPME | MIB | 2-methylisoborneol (MIB) | <5 | ng/L
589627 | 2019-08-09 08:10 | WS-LP-021 | Conduit #20 at Marston Forebay Influent | Conduit #20 at Marston Forebay Influent | Marston Forebay | EATON_M | 6040D | Taste & Odor compounds by SPME | Geosmin | Geosmin | <3 | ng/L
589627 | 2019-08-09 08:10 | WS-LP-021 | Conduit #20 at Marston Forebay Influent | Conduit #20 at Marston Forebay Influent | Marston Forebay | EATON_M | 6040D | Taste & Odor compounds by SPME | MIB | 2-methylisoborneol (MIB) | <5 | ng/L
589629 | 2019-08-09 08:20 | RS-MR-01-A-4 |  | Marston Reservoir Depth Sampling Location at Buoy | Marston | EATON_M | 6040D | Taste & Odor compounds by SPME | Geosmin | Geosmin | <3 | ng/L
589629 | 2019-08-09 08:20 | RS-MR-01-A-4 |  | Marston Reservoir Depth Sampling Location at Buoy | Marston | EATON_M | 6040D | Taste & Odor compounds by SPME | MIB | 2-methylisoborneol (MIB) | <5 | ng/L
589631 | 2019-08-09 08:26 | RS-MR-01-A-8 |  | Marston Reservoir Depth Sampling Location at Buoy | Marston | EATON_M | 6040D | Taste & Odor compounds by SPME | Geosmin | Geosmin | <3 | ng/L
589631 | 2019-08-09 08:26 | RS-MR-01-A-8 |  | Marston Reservoir Depth Sampling Location at Buoy | Marston | EATON_M | 6040D | Taste & Odor compounds by SPME | MIB | 2-methylisoborneol (MIB) | <5 | ng/L
589633 | 2019-08-09 08:30 | RS-MR-01-A-12 |  | Marston Reservoir Depth Sampling Location at Buoy | Marston | EATON_M | 6040D | Taste & Odor compounds by SPME | Geosmin | Geosmin | <3 | ng/L
589633 | 2019-08-09 08:30 | RS-MR-01-A-12 |  | Marston Reservoir Depth Sampling Location at Buoy | Marston | EATON_M | 6040D | Taste & Odor compounds by SPME | MIB | 2-methylisoborneol (MIB) | <5 | ng/L
589723 | 2019-08-09 08:35 | FA-ESKATE-01 |  |  |  | EATON_M | 6040D | Taste & Odor compounds by SPME | Geosmin | Geosmin | <3 | ng/L
589723 | 2019-08-09 08:35 | FA-ESKATE-01 |  |  |  | EATON_M | 6040D | Taste & Odor compounds by SPME | MIB | 2-methylisoborneol (MIB) | <5 | ng/L
576359 | 2019-08-13 08:09 | WS-LP-021 | Conduit #20 at Marston Forebay Influent | Conduit #20 at Marston Forebay Influent | Marston Forebay | EATON_M | 6040D | Taste & Odor compounds by SPME | Geosmin | Geosmin | <3 | ng/L
576359 | 2019-08-13 08:09 | WS-LP-021 | Conduit #20 at Marston Forebay Influent | Conduit #20 at Marston Forebay Influent | Marston Forebay | EATON_M | 6040D | Taste & Odor compounds by SPME | MIB | 2-methylisoborneol (MIB) | <5 | ng/L
576351 | 2019-08-13 08:22 | PL-MAR-INF | Marston raw, 90 inch. Effective 7/1/2018 site used for plant process control sampling rather than compliance sampling. New compliance site is PL-MAR-INF2. | Marston raw, 90 inch | Marston WTP | EATON_M | 6040D | Taste & Odor compounds by SPME | Geosmin | Geosmin | <3 | ng/L
576351 | 2019-08-13 08:22 | PL-MAR-INF | Marston raw, 90 inch. Effective 7/1/2018 site used for plant process control sampling rather than compliance sampling. New compliance site is PL-MAR-INF2. | Marston raw, 90 inch | Marston WTP | EATON_M | 6040D | Taste & Odor compounds by SPME | MIB | 2-methylisoborneol (MIB) | <5 | ng/L
576375 | 2019-08-13 08:23 | PL-MAR-EFF | Marston Effluent Finished Water | 6100 W Quincy Ave | Marston WTP | EATON_M | 6040D | Taste & Odor compounds by SPME | Geosmin | Geosmin | <3 | ng/L
576375 | 2019-08-13 08:23 | PL-MAR-EFF | Marston Effluent Finished Water | 6100 W Quincy Ave | Marston WTP | EATON_M | 6040D | Taste & Odor compounds by SPME | MIB | 2-methylisoborneol (MIB) | <5 | ng/L
591110 | 2019-08-16 08:50 | WS-LP-021 |  | Conduit #20 at Marston Forebay Influent | Marston Forebay | EATON_M | 6040D | Taste & Odor compounds by SPME | Geosmin | Geosmin | 3.2 | ng/L
591110 | 2019-08-16 08:50 | WS-LP-021 |  | Conduit #20 at Marston Forebay Influent | Marston Forebay | EATON_M | 6040D | Taste & Odor compounds by SPME | MIB | 2-methylisoborneol (MIB) | <5 | ng/L
591106 | 2019-08-16 09:02 | PL-MAR-INF |  | Marston raw, 90 inch | Marston WTP | EATON_M | 6040D | Taste & Odor compounds by SPME | Geosmin | Geosmin | <3 | ng/L
591106 | 2019-08-16 09:02 | PL-MAR-INF |  | Marston raw, 90 inch | Marston WTP | EATON_M | 6040D | Taste & Odor compounds by SPME | MIB | 2-methylisoborneol (MIB) | <5 | ng/L
591108 | 2019-08-16 09:03 | PL-MAR-EFF |  | 6100 W Quincy Ave | Marston WTP | EATON_M | 6040D | Taste & Odor compounds by SPME | Geosmin | Geosmin | <3 | ng/L
591108 | 2019-08-16 09:03 | PL-MAR-EFF |  | 6100 W Quincy Ave | Marston WTP | EATON_M | 6040D | Taste & Odor compounds by SPME | MIB | 2-methylisoborneol (MIB) | <5 | ng/L
591112 | 2019-08-16 09:15 | PL-MAR-CSB |  | Marston WTP Combined Sed Basin effluent | Marston WTP | EATON_M | 6040D | Taste & Odor compounds by SPME | Geosmin | Geosmin | <3 | ng/L
591112 | 2019-08-16 09:15 | PL-MAR-CSB |  | Marston WTP Combined Sed Basin effluent | Marston WTP | EATON_M | 6040D | Taste & Odor compounds by SPME | MIB | 2-methylisoborneol (MIB) | <5 | ng/L
576353 | 2019-08-20 07:45 | PL-MAR-INF | Marston raw, 90 inch. Effective 7/1/2018 site used for plant process control sampling rather than compliance sampling. New compliance site is PL-MAR-INF2. | Marston raw, 90 inch | Marston WTP | EATON_M | 6040D | Taste & Odor compounds by SPME | Geosmin | Geosmin | <3 | ng/L
576353 | 2019-08-20 07:45 | PL-MAR-INF | Marston raw, 90 inch. Effective 7/1/2018 site used for plant process control sampling rather than compliance sampling. New compliance site is PL-MAR-INF2. | Marston raw, 90 inch | Marston WTP | EATON_M | 6040D | Taste & Odor compounds by SPME | MIB | 2-methylisoborneol (MIB) | <5 | ng/L
576376 | 2019-08-20 07:48 | PL-MAR-EFF | Marston Effluent Finished Water | 6100 W Quincy Ave | Marston WTP | EATON_M | 6040D | Taste & Odor compounds by SPME | Geosmin | Geosmin | 3.4 | ng/L
576376 | 2019-08-20 07:48 | PL-MAR-EFF | Marston Effluent Finished Water | 6100 W Quincy Ave | Marston WTP | EATON_M | 6040D | Taste & Odor compounds by SPME | MIB | 2-methylisoborneol (MIB) | <5 | ng/L
592271 | 2019-08-20 08:30 | PL-MAR-CSB | Marston WTP Combined Sed Basin effluent | Marston WTP Combined Sed Basin effluent | Marston WTP | EATON_M | 6040D | Taste & Odor compounds by SPME | Geosmin | Geosmin | <3 | ng/L
592271 | 2019-08-20 08:30 | PL-MAR-CSB | Marston WTP Combined Sed Basin effluent | Marston WTP Combined Sed Basin effluent | Marston WTP | EATON_M | 6040D | Taste & Odor compounds by SPME | MIB | 2-methylisoborneol (MIB) | <5 | ng/L
576361 | 2019-08-20 08:45 | WS-LP-021 | Conduit #20 at Marston Forebay Influent | Conduit #20 at Marston Forebay Influent | Marston Forebay | EATON_M | 6040D | Taste & Odor compounds by SPME | Geosmin | Geosmin | <3 | ng/L
576361 | 2019-08-20 08:45 | WS-LP-021 | Conduit #20 at Marston Forebay Influent | Conduit #20 at Marston Forebay Influent | Marston Forebay | EATON_M | 6040D | Taste & Odor compounds by SPME | MIB | 2-methylisoborneol (MIB) | <5 | ng/L
576287 | 2019-08-20 10:00 | RS-MR-01-T-1 |  | Marston Reservoir Depth Sampling Location at Buoy | Marston | EATON_M | 6040D | Taste & Odor compounds by SPME | Geosmin | Geosmin | <3 | ng/L
576287 | 2019-08-20 10:00 | RS-MR-01-T-1 |  | Marston Reservoir Depth Sampling Location at Buoy | Marston | EATON_M | 6040D | Taste & Odor compounds by SPME | MIB | 2-methylisoborneol (MIB) | <5 | ng/L
576308 | 2019-08-20 10:10 | RS-MR-01-I-6 |  | Marston Reservoir Depth Sampling Location at Buoy | Marston | EATON_M | 6040D | Taste & Odor compounds by SPME | Geosmin | Geosmin | 7.9 | ng/L
576308 | 2019-08-20 10:10 | RS-MR-01-I-6 |  | Marston Reservoir Depth Sampling Location at Buoy | Marston | EATON_M | 6040D | Taste & Odor compounds by SPME | MIB | 2-methylisoborneol (MIB) | <5 | ng/L
576327 | 2019-08-20 10:21 | RS-MR-01-B-18 |  | Marston Reservoir Depth Sampling Location at Buoy | Marston | EATON_M | 6040D | Taste & Odor compounds by SPME | Geosmin | Geosmin | <3 | ng/L
576327 | 2019-08-20 10:21 | RS-MR-01-B-18 |  | Marston Reservoir Depth Sampling Location at Buoy | Marston | EATON_M | 6040D | Taste & Odor compounds by SPME | MIB | 2-methylisoborneol (MIB) | <5 | ng/L
593250 | 2019-08-22 08:20 | PL-MAR-EFF | Marston Effluent Finished Water | 6100 W Quincy Ave | Marston WTP | BROOMFIELD | 6040D | Taste & Odor compounds by SPME | Geosmin | Geosmin | 2.840 | ng/L
593250 | 2019-08-22 08:20 | PL-MAR-EFF | Marston Effluent Finished Water | 6100 W Quincy Ave | Marston WTP | BROOMFIELD | 6040D | Taste & Odor compounds by SPME | MIB | 2-methylisoborneol (MIB) | <1.00 | ng/L
593252 | 2019-08-22 08:29 | PL-MAR-CSB | Marston WTP Combined Sed Basin effluent | Marston WTP Combined Sed Basin effluent | Marston WTP | BROOMFIELD | 6040D | Taste & Odor compounds by SPME | Geosmin | Geosmin | 2.420 | ng/L
593252 | 2019-08-22 08:29 | PL-MAR-CSB | Marston WTP Combined Sed Basin effluent | Marston WTP Combined Sed Basin effluent | Marston WTP | BROOMFIELD | 6040D | Taste & Odor compounds by SPME | MIB | 2-methylisoborneol (MIB) | <1.00 | ng/L
593248 | 2019-08-22 08:45 | WS-LP-021 | Conduit #20 at Marston Forebay Influent | Conduit #20 at Marston Forebay Influent | Marston Forebay | BROOMFIELD | 6040D | Taste & Odor compounds by SPME | Geosmin | Geosmin | 3.120 | ng/L
593248 | 2019-08-22 08:45 | WS-LP-021 | Conduit #20 at Marston Forebay Influent | Conduit #20 at Marston Forebay Influent | Marston Forebay | BROOMFIELD | 6040D | Taste & Odor compounds by SPME | MIB | 2-methylisoborneol (MIB) | <1.00 | ng/L
593246 | 2019-08-22 09:02 | RS-MR-01-A-8 |  | Marston Reservoir Depth Sampling Location at Buoy | Marston | BROOMFIELD | 6040D | Taste & Odor compounds by SPME | Geosmin | Geosmin | 2.280 | ng/L
593246 | 2019-08-22 09:02 | RS-MR-01-A-8 |  | Marston Reservoir Depth Sampling Location at Buoy | Marston | BROOMFIELD | 6040D | Taste & Odor compounds by SPME | MIB | 2-methylisoborneol (MIB) | <1.00 | ng/L
576363 | 2019-08-27 10:49 | WS-LP-021 | Conduit #20 at Marston Forebay Influent | Conduit #20 at Marston Forebay Influent | Marston Forebay | EATON_M | 6040D | Taste & Odor compounds by SPME | Geosmin | Geosmin | <3 | ng/L
576363 | 2019-08-27 10:49 | WS-LP-021 | Conduit #20 at Marston Forebay Influent | Conduit #20 at Marston Forebay Influent | Marston Forebay | EATON_M | 6040D | Taste & Odor compounds by SPME | MIB | 2-methylisoborneol (MIB) | <5 | ng/L
576355 | 2019-08-27 11:08 | PL-MAR-INF | Marston raw, 90 inch. Effective 7/1/2018 site used for plant process control sampling rather than compliance sampling. New compliance site is PL-MAR-INF2. | Marston raw, 90 inch | Marston WTP | EATON_M | 6040D | Taste & Odor compounds by SPME | Geosmin | Geosmin | <3 | ng/L
576355 | 2019-08-27 11:08 | PL-MAR-INF | Marston raw, 90 inch. Effective 7/1/2018 site used for plant process control sampling rather than compliance sampling. New compliance site is PL-MAR-INF2. | Marston raw, 90 inch | Marston WTP | EATON_M | 6040D | Taste & Odor compounds by SPME | MIB | 2-methylisoborneol (MIB) | <5 | ng/L
576377 | 2019-08-27 11:12 | PL-MAR-EFF | Marston Effluent Finished Water | 6100 W Quincy Ave | Marston WTP | EATON_M | 6040D | Taste & Odor compounds by SPME | Geosmin | Geosmin | 4.3 | ng/L
576377 | 2019-08-27 11:12 | PL-MAR-EFF | Marston Effluent Finished Water | 6100 W Quincy Ave | Marston WTP | EATON_M | 6040D | Taste & Odor compounds by SPME | MIB | 2-methylisoborneol (MIB) | <5 | ng/L
594647 | 2019-08-27 11:40 | PL-MAR-CSB | Marston WTP Combined Sed Basin effluent | Marston WTP Combined Sed Basin effluent | Marston WTP | EATON_M | 6040D | Taste & Odor compounds by SPME | Geosmin | Geosmin | 4.8 | ng/L
594647 | 2019-08-27 11:40 | PL-MAR-CSB | Marston WTP Combined Sed Basin effluent | Marston WTP Combined Sed Basin effluent | Marston WTP | EATON_M | 6040D | Taste & Odor compounds by SPME | MIB | 2-methylisoborneol (MIB) | <5 | ng/L
586116 | 2019-09-03 07:45 | PL-MAR-INF | Marston raw, 90 inch. Effective 7/1/2018 site used for plant process control sampling rather than compliance sampling. New compliance site is PL-MAR-INF2. | Marston raw, 90 inch | Marston WTP | THORNTON | 6040D | Taste & Odor compounds by SPME | Geosmin | Geosmin | <1 | ng/L
586116 | 2019-09-03 07:45 | PL-MAR-INF | Marston raw, 90 inch. Effective 7/1/2018 site used for plant process control sampling rather than compliance sampling. New compliance site is PL-MAR-INF2. | Marston raw, 90 inch | Marston WTP | THORNTON | 6040D | Taste & Odor compounds by SPME | MIB | 2-methylisoborneol (MIB) | <1 | ng/L
586152 | 2019-09-03 07:51 | PL-MAR-EFF | Marston Effluent Finished Water | 6100 W Quincy Ave | Marston WTP | THORNTON | 6040D | Taste & Odor compounds by SPME | Geosmin | Geosmin | 2.2 | ng/L
586152 | 2019-09-03 07:51 | PL-MAR-EFF | Marston Effluent Finished Water | 6100 W Quincy Ave | Marston WTP | THORNTON | 6040D | Taste & Odor compounds by SPME | MIB | 2-methylisoborneol (MIB) | <1 | ng/L
586126 | 2019-09-03 08:01 | WS-LP-021 | Conduit #20 at Marston Forebay Influent | Conduit #20 at Marston Forebay Influent | Marston Forebay | THORNTON | 6040D | Taste & Odor compounds by SPME | Geosmin | Geosmin | 1.6 | ng/L
586126 | 2019-09-03 08:01 | WS-LP-021 | Conduit #20 at Marston Forebay Influent | Conduit #20 at Marston Forebay Influent | Marston Forebay | THORNTON | 6040D | Taste & Odor compounds by SPME | MIB | 2-methylisoborneol (MIB) | <1 | ng/L
586118 | 2019-09-10 07:01 | PL-MAR-INF | Marston raw, 90 inch. Effective 7/1/2018 site used for plant process control sampling rather than compliance sampling. New compliance site is PL-MAR-INF2. | Marston raw, 90 inch | Marston WTP | EATON_M | 6040D | Taste & Odor compounds by SPME | Geosmin | Geosmin | <3 | ng/L
586118 | 2019-09-10 07:01 | PL-MAR-INF | Marston raw, 90 inch. Effective 7/1/2018 site used for plant process control sampling rather than compliance sampling. New compliance site is PL-MAR-INF2. | Marston raw, 90 inch | Marston WTP | EATON_M | 6040D | Taste & Odor compounds by SPME | MIB | 2-methylisoborneol (MIB) | <5 | ng/L
586153 | 2019-09-10 07:02 | PL-MAR-EFF | Marston Effluent Finished Water | 6100 W Quincy Ave | Marston WTP | EATON_M | 6040D | Taste & Odor compounds by SPME | Geosmin | Geosmin | 3.4 | ng/L
586153 | 2019-09-10 07:02 | PL-MAR-EFF | Marston Effluent Finished Water | 6100 W Quincy Ave | Marston WTP | EATON_M | 6040D | Taste & Odor compounds by SPME | MIB | 2-methylisoborneol (MIB) | <5 | ng/L
586128 | 2019-09-10 07:20 | WS-LP-021 | Conduit #20 at Marston Forebay Influent | Conduit #20 at Marston Forebay Influent | Marston Forebay | EATON_M | 6040D | Taste & Odor compounds by SPME | Geosmin | Geosmin | 4.8 | ng/L
586128 | 2019-09-10 07:20 | WS-LP-021 | Conduit #20 at Marston Forebay Influent | Conduit #20 at Marston Forebay Influent | Marston Forebay | EATON_M | 6040D | Taste & Odor compounds by SPME | MIB | 2-methylisoborneol (MIB) | <5 | ng/L
583845 | 2019-09-10 08:51 | PL-FTH-INF | Foothills Plant raw water. Effective 7/1/2018 site used for routine monitoring and plant process control sampling. New compliance site is PL-FTH-HW. | 6730 N. Rampart Range Rd. | Foothills WTP | EATON_M | 6040D | Taste & Odor compounds by SPME | Geosmin | Geosmin | <3 | ng/L
583845 | 2019-09-10 08:51 | PL-FTH-INF | Foothills Plant raw water. Effective 7/1/2018 site used for routine monitoring and plant process control sampling. New compliance site is PL-FTH-HW. | 6730 N. Rampart Range Rd. | Foothills WTP | EATON_M | 6040D | Taste & Odor compounds by SPME | MIB | 2-methylisoborneol (MIB) | <5 | ng/L
583843 | 2019-09-10 09:27 | PL-FTH-EFF | Foothills Plant Effluent | 6730 N. Rampart Range Rd. | Foothills WTP | EATON_M | 6040D | Taste & Odor compounds by SPME | Geosmin | Geosmin | <3 | ng/L
583843 | 2019-09-10 09:27 | PL-FTH-EFF | Foothills Plant Effluent | 6730 N. Rampart Range Rd. | Foothills WTP | EATON_M | 6040D | Taste & Odor compounds by SPME | MIB | 2-methylisoborneol (MIB) | <5 | ng/L
583841 | 2019-09-10 11:23 | PL-MOF-INF2 | Moffat Plant raw water. Effective 7/1/2018 site used for compliance sampling. Compliance data before 7/1/2018 is available on site PL-MOF-INF. | Moffat Plant raw water | Moffat WTP | EATON_M | 6040D | Taste & Odor compounds by SPME | Geosmin | Geosmin | <3 | ng/L
583841 | 2019-09-10 11:23 | PL-MOF-INF2 | Moffat Plant raw water. Effective 7/1/2018 site used for compliance sampling. Compliance data before 7/1/2018 is available on site PL-MOF-INF. | Moffat Plant raw water | Moffat WTP | EATON_M | 6040D | Taste & Odor compounds by SPME | MIB | 2-methylisoborneol (MIB) | <5 | ng/L
586042 | 2019-09-10 11:30 | RS-MR-01-T-1 |  | Marston Reservoir Depth Sampling Location at Buoy | Marston | EATON_M | 6040D | Taste & Odor compounds by SPME | Geosmin | Geosmin | 10 | ng/L
586042 | 2019-09-10 11:30 | RS-MR-01-T-1 |  | Marston Reservoir Depth Sampling Location at Buoy | Marston | EATON_M | 6040D | Taste & Odor compounds by SPME | MIB | 2-methylisoborneol (MIB) | <5 | ng/L
602135 | 2019-09-10 11:36 | RS-MR-01-I-6 |  | Marston Reservoir Depth Sampling Location at Buoy | Marston | EATON_M | 6040D | Taste & Odor compounds by SPME | Geosmin | Geosmin | 12 | ng/L
602135 | 2019-09-10 11:36 | RS-MR-01-I-6 |  | Marston Reservoir Depth Sampling Location at Buoy | Marston | EATON_M | 6040D | Taste & Odor compounds by SPME | MIB | 2-methylisoborneol (MIB) | <5 | ng/L
586084 | 2019-09-10 11:40 | RS-MR-01-B-18 |  | Marston Reservoir Depth Sampling Location at Buoy | Marston | EATON_M | 6040D | Taste & Odor compounds by SPME | Geosmin | Geosmin | <3 | ng/L
586084 | 2019-09-10 11:40 | RS-MR-01-B-18 |  | Marston Reservoir Depth Sampling Location at Buoy | Marston | EATON_M | 6040D | Taste & Odor compounds by SPME | MIB | 2-methylisoborneol (MIB) | <5 | ng/L
583839 | 2019-09-10 11:42 | PL-MOF-EFF | 10901 W. 20th Ave. | Moffat SP5 Finished Water | Moffat WTP | EATON_M | 6040D | Taste & Odor compounds by SPME | Geosmin | Geosmin | <3 | ng/L
583839 | 2019-09-10 11:42 | PL-MOF-EFF | 10901 W. 20th Ave. | Moffat SP5 Finished Water | Moffat WTP | EATON_M | 6040D | Taste & Odor compounds by SPME | MIB | 2-methylisoborneol (MIB) | <5 | ng/L
602987 | 2019-09-12 16:35 | RS-MR-01-A-6 |  | Marston Reservoir Depth Sampling Location at Buoy | Marston | WQ_LAB | 6040E | Taste & Odor Compounds by SPME, CI GC/MS/MS | MIB | 2-methylisoborneol (MIB) | 2 | ng/L
602987 | 2019-09-12 16:35 | RS-MR-01-A-6 |  | Marston Reservoir Depth Sampling Location at Buoy | Marston | WQ_LAB | 6040E | Taste & Odor Compounds by SPME, CI GC/MS/MS | Geosmin | Geosmin | 7 | ng/L
602986 | 2019-09-12 16:35 | RS-MR-01-A-6 |  | Marston Reservoir Depth Sampling Location at Buoy | Marston | EATON_M | 6040D | Taste & Odor compounds by SPME | Geosmin | Geosmin | 11 | ng/L
602986 | 2019-09-12 16:35 | RS-MR-01-A-6 |  | Marston Reservoir Depth Sampling Location at Buoy | Marston | EATON_M | 6040D | Taste & Odor compounds by SPME | MIB | 2-methylisoborneol (MIB) | <5 | ng/L
586154 | 2019-09-17 06:45 | PL-MAR-EFF | Marston Effluent Finished Water | 6100 W Quincy Ave | Marston WTP | WQ_LAB | 6040E | Taste & Odor Compounds by SPME, CI GC/MS/MS | Geosmin | Geosmin | 4 | ng/L
586154 | 2019-09-17 06:45 | PL-MAR-EFF | Marston Effluent Finished Water | 6100 W Quincy Ave | Marston WTP | WQ_LAB | 6040E | Taste & Odor Compounds by SPME, CI GC/MS/MS | MIB | 2-methylisoborneol (MIB) | <1 | ng/L
586120 | 2019-09-17 06:47 | PL-MAR-INF | Marston raw, 90 inch. Effective 7/1/2018 site used for plant process control sampling rather than compliance sampling. New compliance site is PL-MAR-INF2. | Marston raw, 90 inch | Marston WTP | WQ_LAB | 6040E | Taste & Odor Compounds by SPME, CI GC/MS/MS | MIB | 2-methylisoborneol (MIB) | <1 | ng/L
586120 | 2019-09-17 06:47 | PL-MAR-INF | Marston raw, 90 inch. Effective 7/1/2018 site used for plant process control sampling rather than compliance sampling. New compliance site is PL-MAR-INF2. | Marston raw, 90 inch | Marston WTP | WQ_LAB | 6040E | Taste & Odor Compounds by SPME, CI GC/MS/MS | Geosmin | Geosmin | 3 | ng/L
586130 | 2019-09-17 06:50 | WS-LP-021 | Conduit #20 at Marston Forebay Influent | Conduit #20 at Marston Forebay Influent | Marston Forebay | WQ_LAB | 6040E | Taste & Odor Compounds by SPME, CI GC/MS/MS | MIB | 2-methylisoborneol (MIB) | <1 | ng/L
586130 | 2019-09-17 06:50 | WS-LP-021 | Conduit #20 at Marston Forebay Influent | Conduit #20 at Marston Forebay Influent | Marston Forebay | WQ_LAB | 6040E | Taste & Odor Compounds by SPME, CI GC/MS/MS | Geosmin | Geosmin | 4 | ng/L
583844 | 2019-09-17 09:13 | PL-FTH-EFF | Foothills Plant Effluent | 6730 N. Rampart Range Rd. | Foothills WTP | WQ_LAB | 6040E | Taste & Odor Compounds by SPME, CI GC/MS/MS | MIB | 2-methylisoborneol (MIB) | <1 | ng/L
583844 | 2019-09-17 09:13 | PL-FTH-EFF | Foothills Plant Effluent | 6730 N. Rampart Range Rd. | Foothills WTP | WQ_LAB | 6040E | Taste & Odor Compounds by SPME, CI GC/MS/MS | Geosmin | Geosmin | 1 | ng/L
583846 | 2019-09-17 09:51 | PL-FTH-INF | Foothills Plant raw water. Effective 7/1/2018 site used for routine monitoring and plant process control sampling. New compliance site is PL-FTH-HW. | 6730 N. Rampart Range Rd. | Foothills WTP | WQ_LAB | 6040E | Taste & Odor Compounds by SPME, CI GC/MS/MS | MIB | 2-methylisoborneol (MIB) | <1 | ng/L
583846 | 2019-09-17 09:51 | PL-FTH-INF | Foothills Plant raw water. Effective 7/1/2018 site used for routine monitoring and plant process control sampling. New compliance site is PL-FTH-HW. | 6730 N. Rampart Range Rd. | Foothills WTP | WQ_LAB | 6040E | Taste & Odor Compounds by SPME, CI GC/MS/MS | Geosmin | Geosmin | 1 | ng/L
583842 | 2019-09-17 11:11 | PL-MOF-INF2 | Moffat Plant raw water. Effective 7/1/2018 site used for compliance sampling. Compliance data before 7/1/2018 is available on site PL-MOF-INF. | Moffat Plant raw water | Moffat WTP | WQ_LAB | 6040E | Taste & Odor Compounds by SPME, CI GC/MS/MS | MIB | 2-methylisoborneol (MIB) | <1 | ng/L
583842 | 2019-09-17 11:11 | PL-MOF-INF2 | Moffat Plant raw water. Effective 7/1/2018 site used for compliance sampling. Compliance data before 7/1/2018 is available on site PL-MOF-INF. | Moffat Plant raw water | Moffat WTP | WQ_LAB | 6040E | Taste & Odor Compounds by SPME, CI GC/MS/MS | Geosmin | Geosmin | 1 | ng/L
583840 | 2019-09-17 11:56 | PL-MOF-EFF | 10901 W. 20th Ave. | Moffat SP5 Finished Water | Moffat WTP | WQ_LAB | 6040E | Taste & Odor Compounds by SPME, CI GC/MS/MS | MIB | 2-methylisoborneol (MIB) | <1 | ng/L
583840 | 2019-09-17 11:56 | PL-MOF-EFF | 10901 W. 20th Ave. | Moffat SP5 Finished Water | Moffat WTP | WQ_LAB | 6040E | Taste & Odor Compounds by SPME, CI GC/MS/MS | Geosmin | Geosmin | 2 | ng/L
586053 | 2019-09-24 11:53 | RS-MR-01-T-1 |  | Marston Reservoir Depth Sampling Location at Buoy | Marston | EATON_M | 6040D | Taste & Odor compounds by SPME | Geosmin | Geosmin | 16 | ng/L
586053 | 2019-09-24 11:53 | RS-MR-01-T-1 |  | Marston Reservoir Depth Sampling Location at Buoy | Marston | EATON_M | 6040D | Taste & Odor compounds by SPME | MIB | 2-methylisoborneol (MIB) | <5 | ng/L
586074 | 2019-09-24 12:11 | RS-MR-01-I-6 |  | Marston Reservoir Depth Sampling Location at Buoy | Marston | EATON_M | 6040D | Taste & Odor compounds by SPME | Geosmin | Geosmin | 9 | ng/L
586074 | 2019-09-24 12:11 | RS-MR-01-I-6 |  | Marston Reservoir Depth Sampling Location at Buoy | Marston | EATON_M | 6040D | Taste & Odor compounds by SPME | MIB | 2-methylisoborneol (MIB) | <5 | ng/L
586093 | 2019-09-24 12:18 | RS-MR-01-B-18 |  | Marston Reservoir Depth Sampling Location at Buoy | Marston | EATON_M | 6040D | Taste & Odor compounds by SPME | Geosmin | Geosmin | 7 | ng/L
586093 | 2019-09-24 12:18 | RS-MR-01-B-18 |  | Marston Reservoir Depth Sampling Location at Buoy | Marston | EATON_M | 6040D | Taste & Odor compounds by SPME | MIB | 2-methylisoborneol (MIB) | <5 | ng/L
609687 | 2019-10-01 08:53 | RS-MR-01-A-4 |  | Marston Reservoir Depth Sampling Location at Buoy | Marston | THORNTON | 6040D | Taste & Odor compounds by SPME | Geosmin | Geosmin | 6.69 | ng/L
609687 | 2019-10-01 08:53 | RS-MR-01-A-4 |  | Marston Reservoir Depth Sampling Location at Buoy | Marston | THORNTON | 6040D | Taste & Odor compounds by SPME | MIB | 2-methylisoborneol (MIB) | <1 | ng/L
609689 | 2019-10-01 08:58 | RS-MR-01-A-8 |  | Marston Reservoir Depth Sampling Location at Buoy | Marston | THORNTON | 6040D | Taste & Odor compounds by SPME | Geosmin | Geosmin | 6.44 | ng/L
609689 | 2019-10-01 08:58 | RS-MR-01-A-8 |  | Marston Reservoir Depth Sampling Location at Buoy | Marston | THORNTON | 6040D | Taste & Odor compounds by SPME | MIB | 2-methylisoborneol (MIB) | <1 | ng/L
609691 | 2019-10-01 09:02 | RS-MR-01-A-12 |  | Marston Reservoir Depth Sampling Location at Buoy | Marston | THORNTON | 6040D | Taste & Odor compounds by SPME | Geosmin | Geosmin | 7.23 | ng/L
609691 | 2019-10-01 09:02 | RS-MR-01-A-12 |  | Marston Reservoir Depth Sampling Location at Buoy | Marston | THORNTON | 6040D | Taste & Odor compounds by SPME | MIB | 2-methylisoborneol (MIB) | <1 | ng/L
586124 | 2019-10-01 09:21 | PL-MAR-INF | Marston raw, 90 inch. Effective 7/1/2018 site used for plant process control sampling rather than compliance sampling. New compliance site is PL-MAR-INF2. | Marston raw, 90 inch | Marston WTP | THORNTON | 6040D | Taste & Odor compounds by SPME | Geosmin | Geosmin | 2.16 | ng/L
586124 | 2019-10-01 09:21 | PL-MAR-INF | Marston raw, 90 inch. Effective 7/1/2018 site used for plant process control sampling rather than compliance sampling. New compliance site is PL-MAR-INF2. | Marston raw, 90 inch | Marston WTP | THORNTON | 6040D | Taste & Odor compounds by SPME | MIB | 2-methylisoborneol (MIB) | <1 | ng/L
586156 | 2019-10-01 09:23 | PL-MAR-EFF | Marston Effluent Finished Water | 6100 W Quincy Ave | Marston WTP | THORNTON | 6040D | Taste & Odor compounds by SPME | Geosmin | Geosmin | 2.17 | ng/L
586156 | 2019-10-01 09:23 | PL-MAR-EFF | Marston Effluent Finished Water | 6100 W Quincy Ave | Marston WTP | THORNTON | 6040D | Taste & Odor compounds by SPME | MIB | 2-methylisoborneol (MIB) | <1 | ng/L
586134 | 2019-10-02 09:46 | WS-LP-021 | Conduit #20 at Marston Forebay Influent | Conduit #20 at Marston Forebay Influent | Marston Forebay | EATON_M | 6040D | Taste & Odor compounds by SPME | MIB | 2-methylisoborneol (MIB) | <5 | ng/L
586134 | 2019-10-02 09:46 | WS-LP-021 | Conduit #20 at Marston Forebay Influent | Conduit #20 at Marston Forebay Influent | Marston Forebay | EATON_M | 6040D | Taste & Odor compounds by SPME | Geosmin | Geosmin | 3.3 | ng/L
598632 | 2019-10-08 08:42 | WS-LP-021 | Conduit #20 at Marston Forebay Influent | Conduit #20 at Marston Forebay Influent | Marston Forebay | EATON_M | 6040D | Taste & Odor compounds by SPME | MIB | 2-methylisoborneol (MIB) | <5 | ng/L
598632 | 2019-10-08 08:42 | WS-LP-021 | Conduit #20 at Marston Forebay Influent | Conduit #20 at Marston Forebay Influent | Marston Forebay | EATON_M | 6040D | Taste & Odor compounds by SPME | Geosmin | Geosmin | 8.4 | ng/L
598624 | 2019-10-08 09:01 | PL-MAR-INF | Marston raw, 90 inch. Effective 7/1/2018 site used for plant process control sampling rather than compliance sampling. New compliance site is PL-MAR-INF2. | Marston raw, 90 inch | Marston WTP | EATON_M | 6040D | Taste & Odor compounds by SPME | MIB | 2-methylisoborneol (MIB) | <5 | ng/L
598624 | 2019-10-08 09:01 | PL-MAR-INF | Marston raw, 90 inch. Effective 7/1/2018 site used for plant process control sampling rather than compliance sampling. New compliance site is PL-MAR-INF2. | Marston raw, 90 inch | Marston WTP | EATON_M | 6040D | Taste & Odor compounds by SPME | Geosmin | Geosmin | 10 | ng/L
598647 | 2019-10-08 09:05 | PL-MAR-EFF | Marston Effluent Finished Water | 6100 W Quincy Ave | Marston WTP | EATON_M | 6040D | Taste & Odor compounds by SPME | MIB | 2-methylisoborneol (MIB) | <5 | ng/L
598647 | 2019-10-08 09:05 | PL-MAR-EFF | Marston Effluent Finished Water | 6100 W Quincy Ave | Marston WTP | EATON_M | 6040D | Taste & Odor compounds by SPME | Geosmin | Geosmin | 5.4 | ng/L
598628 | 2019-10-15 10:01 | PL-MAR-INF | Marston raw, 90 inch. Effective 7/1/2018 site used for plant process control sampling rather than compliance sampling. New compliance site is PL-MAR-INF2. | Marston raw, 90 inch | Marston WTP | EATON_M | 6040D | Taste & Odor compounds by SPME | Geosmin | Geosmin | 20 | ng/L
598628 | 2019-10-15 10:01 | PL-MAR-INF | Marston raw, 90 inch. Effective 7/1/2018 site used for plant process control sampling rather than compliance sampling. New compliance site is PL-MAR-INF2. | Marston raw, 90 inch | Marston WTP | EATON_M | 6040D | Taste & Odor compounds by SPME | MIB | 2-methylisoborneol (MIB) | 5.6 | ng/L
614868 | 2019-10-15 10:02 | PL-MAR-EFF | Marston Effluent Finished Water | 6100 W Quincy Ave | Marston WTP | EATON_M | 6040D | Taste & Odor compounds by SPME | Geosmin | Geosmin | 13 | ng/L
614868 | 2019-10-15 10:02 | PL-MAR-EFF | Marston Effluent Finished Water | 6100 W Quincy Ave | Marston WTP | EATON_M | 6040D | Taste & Odor compounds by SPME | MIB | 2-methylisoborneol (MIB) | <5 | ng/L
614846 | 2019-10-15 10:15 | WS-LP-021 | Conduit #20 at Marston Forebay Influent | Conduit #20 at Marston Forebay Influent | Marston Forebay | EATON_M | 6040D | Taste & Odor compounds by SPME | Geosmin | Geosmin | 18 | ng/L
614846 | 2019-10-15 10:15 | WS-LP-021 | Conduit #20 at Marston Forebay Influent | Conduit #20 at Marston Forebay Influent | Marston Forebay | EATON_M | 6040D | Taste & Odor compounds by SPME | MIB | 2-methylisoborneol (MIB) | <5 | ng/L
615056 | 2019-10-15 10:30 | RS-MR-01-A-8 |  | Marston Reservoir Depth Sampling Location at Buoy | Marston | EATON_M | 6040D | Taste & Odor compounds by SPME | Geosmin | Geosmin | 27 | ng/L
615056 | 2019-10-15 10:30 | RS-MR-01-A-8 |  | Marston Reservoir Depth Sampling Location at Buoy | Marston | EATON_M | 6040D | Taste & Odor compounds by SPME | MIB | 2-methylisoborneol (MIB) | <5 | ng/L
598593 | 2019-10-15 11:10 | RS-MR-01-T-1 |  | Marston Reservoir Depth Sampling Location at Buoy | Marston | EATON_M | 6040D | Taste & Odor compounds by SPME | Geosmin | Geosmin | 56 | ng/L
598593 | 2019-10-15 11:10 | RS-MR-01-T-1 |  | Marston Reservoir Depth Sampling Location at Buoy | Marston | EATON_M | 6040D | Taste & Odor compounds by SPME | MIB | 2-methylisoborneol (MIB) | <5 | ng/L
598604 | 2019-10-15 11:21 | RS-MR-01-I-8 |  | Marston Reservoir Depth Sampling Location at Buoy | Marston | EATON_M | 6040D | Taste & Odor compounds by SPME | Geosmin | Geosmin | 48 | ng/L
598604 | 2019-10-15 11:21 | RS-MR-01-I-8 |  | Marston Reservoir Depth Sampling Location at Buoy | Marston | EATON_M | 6040D | Taste & Odor compounds by SPME | MIB | 2-methylisoborneol (MIB) | <5 | ng/L
598613 | 2019-10-15 11:30 | RS-MR-01-B-18 |  | Marston Reservoir Depth Sampling Location at Buoy | Marston | EATON_M | 6040D | Taste & Odor compounds by SPME | Geosmin | Geosmin | 33 | ng/L
598613 | 2019-10-15 11:30 | RS-MR-01-B-18 |  | Marston Reservoir Depth Sampling Location at Buoy | Marston | EATON_M | 6040D | Taste & Odor compounds by SPME | MIB | 2-methylisoborneol (MIB) | <5 | ng/L
615060 | 2019-10-15 14:00 | PL-MAR-STW1 | Marston WTP Settled Water Conduit 1 | Marston WTP Settled Water Conduit 1 | Marston WTP | EATON_M | 6040D | Taste & Odor compounds by SPME | Geosmin | Geosmin | 14 | ng/L
615060 | 2019-10-15 14:00 | PL-MAR-STW1 | Marston WTP Settled Water Conduit 1 | Marston WTP Settled Water Conduit 1 | Marston WTP | EATON_M | 6040D | Taste & Odor compounds by SPME | MIB | 2-methylisoborneol (MIB) | <5 | ng/L
615058 | 2019-10-15 15:00 | PL-MAR-STW1 | Marston WTP Settled Water Conduit 1 | Marston WTP Settled Water Conduit 1 | Marston WTP | EATON_M | 6040D | Taste & Odor compounds by SPME | Geosmin | Geosmin | 7.6 | ng/L
615058 | 2019-10-15 15:00 | PL-MAR-STW1 | Marston WTP Settled Water Conduit 1 | Marston WTP Settled Water Conduit 1 | Marston WTP | EATON_M | 6040D | Taste & Odor compounds by SPME | MIB | 2-methylisoborneol (MIB) | <5 | ng/L
615063 | 2019-10-15 16:00 | PL-MAR-STW1 | Marston WTP Settled Water Conduit 1 | Marston WTP Settled Water Conduit 1 | Marston WTP | EATON_M | 6040D | Taste & Odor compounds by SPME | Geosmin | Geosmin | 11 | ng/L
615063 | 2019-10-15 16:00 | PL-MAR-STW1 | Marston WTP Settled Water Conduit 1 | Marston WTP Settled Water Conduit 1 | Marston WTP | EATON_M | 6040D | Taste & Odor compounds by SPME | MIB | 2-methylisoborneol (MIB) | <5 | ng/L
596694 | 2019-10-22 09:39 | PL-FTH-INF | Foothills Plant raw water. Effective 7/1/2018 site used for routine monitoring and plant process control sampling. New compliance site is PL-FTH-HW. | 6730 N. Rampart Range Rd. | Foothills WTP | EATON_M | 6040D | Taste & Odor compounds by SPME | Geosmin | Geosmin | <3 | ng/L
596694 | 2019-10-22 09:39 | PL-FTH-INF | Foothills Plant raw water. Effective 7/1/2018 site used for routine monitoring and plant process control sampling. New compliance site is PL-FTH-HW. | 6730 N. Rampart Range Rd. | Foothills WTP | EATON_M | 6040D | Taste & Odor compounds by SPME | MIB | 2-methylisoborneol (MIB) | <5 | ng/L
596692 | 2019-10-22 09:57 | PL-FTH-EFF | Foothills Plant Effluent | 6730 N. Rampart Range Rd. | Foothills WTP | EATON_M | 6040D | Taste & Odor compounds by SPME | Geosmin | Geosmin | <3 | ng/L
596692 | 2019-10-22 09:57 | PL-FTH-EFF | Foothills Plant Effluent | 6730 N. Rampart Range Rd. | Foothills WTP | EATON_M | 6040D | Taste & Odor compounds by SPME | MIB | 2-methylisoborneol (MIB) | <5 | ng/L
616282 | 2019-10-22 12:21 | PL-MAR-INF | Marston raw, 90 inch. Effective 7/1/2018 site used for plant process control sampling rather than compliance sampling. New compliance site is PL-MAR-INF2. | Marston raw, 90 inch | Marston WTP | EATON_M | 6040D | Taste & Odor compounds by SPME | Geosmin | Geosmin | 27 | ng/L
616282 | 2019-10-22 12:21 | PL-MAR-INF | Marston raw, 90 inch. Effective 7/1/2018 site used for plant process control sampling rather than compliance sampling. New compliance site is PL-MAR-INF2. | Marston raw, 90 inch | Marston WTP | EATON_M | 6040D | Taste & Odor compounds by SPME | MIB | 2-methylisoborneol (MIB) | <5 | ng/L
616274 | 2019-10-22 12:33 | RS-MR-01-A-4 |  | Marston Reservoir Depth Sampling Location at Buoy | Marston | EATON_M | 6040D | Taste & Odor compounds by SPME | Geosmin | Geosmin | 34 | ng/L
616274 | 2019-10-22 12:33 | RS-MR-01-A-4 |  | Marston Reservoir Depth Sampling Location at Buoy | Marston | EATON_M | 6040D | Taste & Odor compounds by SPME | MIB | 2-methylisoborneol (MIB) | <5 | ng/L
616276 | 2019-10-22 12:35 | RS-MR-01-A-8 |  | Marston Reservoir Depth Sampling Location at Buoy | Marston | EATON_M | 6040D | Taste & Odor compounds by SPME | Geosmin | Geosmin | 27 | ng/L
616276 | 2019-10-22 12:35 | RS-MR-01-A-8 |  | Marston Reservoir Depth Sampling Location at Buoy | Marston | EATON_M | 6040D | Taste & Odor compounds by SPME | MIB | 2-methylisoborneol (MIB) | <5 | ng/L
616278 | 2019-10-22 12:37 | RS-MR-01-A-12 |  | Marston Reservoir Depth Sampling Location at Buoy | Marston | EATON_M | 6040D | Taste & Odor compounds by SPME | Geosmin | Geosmin | 32 | ng/L
616278 | 2019-10-22 12:37 | RS-MR-01-A-12 |  | Marston Reservoir Depth Sampling Location at Buoy | Marston | EATON_M | 6040D | Taste & Odor compounds by SPME | MIB | 2-methylisoborneol (MIB) | <5 | ng/L
596690 | 2019-10-22 13:05 | PL-MOF-INF2 | Moffat Plant raw water. Effective 7/1/2018 site used for compliance sampling. Compliance data before 7/1/2018 is available on site PL-MOF-INF. | Moffat Plant raw water | Moffat WTP | EATON_M | 6040D | Taste & Odor compounds by SPME | Geosmin | Geosmin | <3 | ng/L
596690 | 2019-10-22 13:05 | PL-MOF-INF2 | Moffat Plant raw water. Effective 7/1/2018 site used for compliance sampling. Compliance data before 7/1/2018 is available on site PL-MOF-INF. | Moffat Plant raw water | Moffat WTP | EATON_M | 6040D | Taste & Odor compounds by SPME | MIB | 2-methylisoborneol (MIB) | <5 | ng/L
596688 | 2019-10-22 13:57 | PL-MOF-EFF | 10901 W. 20th Ave. | Moffat SP5 Finished Water | Moffat WTP | EATON_M | 6040D | Taste & Odor compounds by SPME | Geosmin | Geosmin | <3 | ng/L
596688 | 2019-10-22 13:57 | PL-MOF-EFF | 10901 W. 20th Ave. | Moffat SP5 Finished Water | Moffat WTP | EATON_M | 6040D | Taste & Odor compounds by SPME | MIB | 2-methylisoborneol (MIB) | <5 | ng/L
607567 | 2019-11-05 09:30 | PL-FTH-EFF | Foothills Plant Effluent | 6730 N. Rampart Range Rd. | Foothills WTP | EATON_M | 6040D | Taste & Odor compounds by SPME | Geosmin | Geosmin | 3.5 | ng/L
607567 | 2019-11-05 09:30 | PL-FTH-EFF | Foothills Plant Effluent | 6730 N. Rampart Range Rd. | Foothills WTP | EATON_M | 6040D | Taste & Odor compounds by SPME | MIB | 2-methylisoborneol (MIB) | <5 | ng/L
607569 | 2019-11-05 09:47 | PL-FTH-INF | Foothills Plant raw water. Effective 7/1/2018 site used for routine monitoring and plant process control sampling. New compliance site is PL-FTH-HW. | 6730 N. Rampart Range Rd. | Foothills WTP | EATON_M | 6040D | Taste & Odor compounds by SPME | Geosmin | Geosmin | <3 | ng/L
607569 | 2019-11-05 09:47 | PL-FTH-INF | Foothills Plant raw water. Effective 7/1/2018 site used for routine monitoring and plant process control sampling. New compliance site is PL-FTH-HW. | 6730 N. Rampart Range Rd. | Foothills WTP | EATON_M | 6040D | Taste & Odor compounds by SPME | MIB | 2-methylisoborneol (MIB) | <5 | ng/L
607565 | 2019-11-05 14:19 | PL-MOF-INF2 | Moffat Plant raw water. Effective 7/1/2018 site used for compliance sampling. Compliance data before 7/1/2018 is available on site PL-MOF-INF. | Moffat Plant raw water | Moffat WTP | EATON_M | 6040D | Taste & Odor compounds by SPME | Geosmin | Geosmin | <3 | ng/L
607565 | 2019-11-05 14:19 | PL-MOF-INF2 | Moffat Plant raw water. Effective 7/1/2018 site used for compliance sampling. Compliance data before 7/1/2018 is available on site PL-MOF-INF. | Moffat Plant raw water | Moffat WTP | EATON_M | 6040D | Taste & Odor compounds by SPME | MIB | 2-methylisoborneol (MIB) | <5 | ng/L
607563 | 2019-11-05 14:57 | PL-MOF-EFF | 10901 W. 20th Ave. | Moffat SP5 Finished Water | Moffat WTP | EATON_M | 6040D | Taste & Odor compounds by SPME | MIB | 2-methylisoborneol (MIB) | <5 | ng/L
607563 | 2019-11-05 14:57 | PL-MOF-EFF | 10901 W. 20th Ave. | Moffat SP5 Finished Water | Moffat WTP | EATON_M | 6040D | Taste & Odor compounds by SPME | Geosmin | Geosmin | <3 | ng/L
622988 | 2019-11-12 11:40 | RS-ST-01-20 |  | Strontia Springs Reservoir in front of dam. | Strontia Springs Reservoir | WQ_LAB | 6040E | Taste & Odor Compounds by SPME, CI GC/MS/MS | MIB | 2-methylisoborneol (MIB) | <1 | ng/L
622988 | 2019-11-12 11:40 | RS-ST-01-20 |  | Strontia Springs Reservoir in front of dam. | Strontia Springs Reservoir | WQ_LAB | 6040E | Taste & Odor Compounds by SPME, CI GC/MS/MS | Geosmin | Geosmin | 4 | ng/L
622982 | 2019-11-12 12:03 | RS-ST-01-12 |  | Strontia Springs Reservoir in front of dam. | Strontia Springs Reservoir | WQ_LAB | 6040E | Taste & Odor Compounds by SPME, CI GC/MS/MS | MIB | 2-methylisoborneol (MIB) | <1 | ng/L
622982 | 2019-11-12 12:03 | RS-ST-01-12 |  | Strontia Springs Reservoir in front of dam. | Strontia Springs Reservoir | WQ_LAB | 6040E | Taste & Odor Compounds by SPME, CI GC/MS/MS | Geosmin | Geosmin | 4 | ng/L
607568 | 2019-11-19 09:11 | PL-FTH-EFF | Foothills Plant Effluent | 6730 N. Rampart Range Rd. | Foothills WTP | WQ_LAB | 6040E | Taste & Odor Compounds by SPME, CI GC/MS/MS | MIB | 2-methylisoborneol (MIB) | <1 | ng/L
607568 | 2019-11-19 09:11 | PL-FTH-EFF | Foothills Plant Effluent | 6730 N. Rampart Range Rd. | Foothills WTP | WQ_LAB | 6040E | Taste & Odor Compounds by SPME, CI GC/MS/MS | Geosmin | Geosmin | 2 | ng/L
607570 | 2019-11-19 09:39 | PL-FTH-INF | Foothills Plant raw water. Effective 7/1/2018 site used for routine monitoring and plant process control sampling. New compliance site is PL-FTH-HW. | 6730 N. Rampart Range Rd. | Foothills WTP | WQ_LAB | 6040E | Taste & Odor Compounds by SPME, CI GC/MS/MS | MIB | 2-methylisoborneol (MIB) | <1 | ng/L
607570 | 2019-11-19 09:39 | PL-FTH-INF | Foothills Plant raw water. Effective 7/1/2018 site used for routine monitoring and plant process control sampling. New compliance site is PL-FTH-HW. | 6730 N. Rampart Range Rd. | Foothills WTP | WQ_LAB | 6040E | Taste & Odor Compounds by SPME, CI GC/MS/MS | Geosmin | Geosmin | 3 | ng/L
607566 | 2019-11-19 13:41 | PL-MOF-INF2 | Moffat Plant raw water. Effective 7/1/2018 site used for compliance sampling. Compliance data before 7/1/2018 is available on site PL-MOF-INF. | Moffat Plant raw water | Moffat WTP | WQ_LAB | 6040E | Taste & Odor Compounds by SPME, CI GC/MS/MS | MIB | 2-methylisoborneol (MIB) | <1 | ng/L
607566 | 2019-11-19 13:41 | PL-MOF-INF2 | Moffat Plant raw water. Effective 7/1/2018 site used for compliance sampling. Compliance data before 7/1/2018 is available on site PL-MOF-INF. | Moffat Plant raw water | Moffat WTP | WQ_LAB | 6040E | Taste & Odor Compounds by SPME, CI GC/MS/MS | Geosmin | Geosmin | <1 | ng/L
607564 | 2019-11-19 14:23 | PL-MOF-EFF | 10901 W. 20th Ave. | Moffat SP5 Finished Water | Moffat WTP | WQ_LAB | 6040E | Taste & Odor Compounds by SPME, CI GC/MS/MS | MIB | 2-methylisoborneol (MIB) | <1 | ng/L
607564 | 2019-11-19 14:23 | PL-MOF-EFF | 10901 W. 20th Ave. | Moffat SP5 Finished Water | Moffat WTP | WQ_LAB | 6040E | Taste & Odor Compounds by SPME, CI GC/MS/MS | Geosmin | Geosmin | <1 | ng/L
625915 | 2019-11-20 12:26 | WS-UP-005 | S. Platte River outlet @ Cheesman Res. @ gauging station | South Platte River below Cheesman Reservoir |  | WQ_LAB | 6040E | Taste & Odor Compounds by SPME, CI GC/MS/MS | MIB | 2-methylisoborneol (MIB) | <2 | ng/L
625915 | 2019-11-20 12:26 | WS-UP-005 | S. Platte River outlet @ Cheesman Res. @ gauging station | South Platte River below Cheesman Reservoir |  | WQ_LAB | 6040E | Taste & Odor Compounds by SPME, CI GC/MS/MS | Geosmin | Geosmin | <2 | ng/L
619978 | 2019-12-03 09:20 | PL-FTH-EFF | Foothills Plant Effluent | 6730 N. Rampart Range Rd. | Foothills WTP | WQ_LAB | 6040E | Taste & Odor Compounds by SPME, CI GC/MS/MS | MIB | 2-methylisoborneol (MIB) | <1 | ng/L
619978 | 2019-12-03 09:20 | PL-FTH-EFF | Foothills Plant Effluent | 6730 N. Rampart Range Rd. | Foothills WTP | WQ_LAB | 6040E | Taste & Odor Compounds by SPME, CI GC/MS/MS | Geosmin | Geosmin | 5 | ng/L
619980 | 2019-12-03 10:48 | PL-FTH-INF | Foothills Plant raw water. Effective 7/1/2018 site used for routine monitoring and plant process control sampling. New compliance site is PL-FTH-HW. | 6730 N. Rampart Range Rd. | Foothills WTP | WQ_LAB | 6040E | Taste & Odor Compounds by SPME, CI GC/MS/MS | MIB | 2-methylisoborneol (MIB) | <1 | ng/L
619980 | 2019-12-03 10:48 | PL-FTH-INF | Foothills Plant raw water. Effective 7/1/2018 site used for routine monitoring and plant process control sampling. New compliance site is PL-FTH-HW. | 6730 N. Rampart Range Rd. | Foothills WTP | WQ_LAB | 6040E | Taste & Odor Compounds by SPME, CI GC/MS/MS | Geosmin | Geosmin | 3 | ng/L
619974 | 2019-12-03 12:53 | PL-MOF-EFF | 10901 W. 20th Ave. | Moffat SP5 Finished Water | Moffat WTP | WQ_LAB | 6040E | Taste & Odor Compounds by SPME, CI GC/MS/MS | MIB | 2-methylisoborneol (MIB) | <1 | ng/L
619974 | 2019-12-03 12:53 | PL-MOF-EFF | 10901 W. 20th Ave. | Moffat SP5 Finished Water | Moffat WTP | WQ_LAB | 6040E | Taste & Odor Compounds by SPME, CI GC/MS/MS | Geosmin | Geosmin | 1 | ng/L
619976 | 2019-12-03 13:38 | PL-MOF-INF2 | Moffat Plant raw water. Effective 7/1/2018 site used for compliance sampling. Compliance data before 7/1/2018 is available on site PL-MOF-INF. | Moffat Plant raw water | Moffat WTP | WQ_LAB | 6040E | Taste & Odor Compounds by SPME, CI GC/MS/MS | MIB | 2-methylisoborneol (MIB) | <1 | ng/L
619976 | 2019-12-03 13:38 | PL-MOF-INF2 | Moffat Plant raw water. Effective 7/1/2018 site used for compliance sampling. Compliance data before 7/1/2018 is available on site PL-MOF-INF. | Moffat Plant raw water | Moffat WTP | WQ_LAB | 6040E | Taste & Odor Compounds by SPME, CI GC/MS/MS | Geosmin | Geosmin | <1 | ng/L
619979 | 2019-12-17 09:48 | PL-FTH-EFF | Foothills Plant Effluent | 6730 N. Rampart Range Rd. | Foothills WTP | WQ_LAB | 6040E | Taste & Odor Compounds by SPME, CI GC/MS/MS | MIB | 2-methylisoborneol (MIB) | <1 | ng/L
619979 | 2019-12-17 09:48 | PL-FTH-EFF | Foothills Plant Effluent | 6730 N. Rampart Range Rd. | Foothills WTP | WQ_LAB | 6040E | Taste & Odor Compounds by SPME, CI GC/MS/MS | Geosmin | Geosmin | 8 | ng/L
619981 | 2019-12-17 10:08 | PL-FTH-INF | Foothills Plant raw water. Effective 7/1/2018 site used for routine monitoring and plant process control sampling. New compliance site is PL-FTH-HW. | 6730 N. Rampart Range Rd. | Foothills WTP | WQ_LAB | 6040E | Taste & Odor Compounds by SPME, CI GC/MS/MS | MIB | 2-methylisoborneol (MIB) | <1 | ng/L
619981 | 2019-12-17 10:08 | PL-FTH-INF | Foothills Plant raw water. Effective 7/1/2018 site used for routine monitoring and plant process control sampling. New compliance site is PL-FTH-HW. | 6730 N. Rampart Range Rd. | Foothills WTP | WQ_LAB | 6040E | Taste & Odor Compounds by SPME, CI GC/MS/MS | Geosmin | Geosmin | 6 | ng/L
619975 | 2019-12-17 14:11 | PL-MOF-EFF | 10901 W. 20th Ave. | Moffat SP5 Finished Water | Moffat WTP | WQ_LAB | 6040E | Taste & Odor Compounds by SPME, CI GC/MS/MS | MIB | 2-methylisoborneol (MIB) | <1 | ng/L
619975 | 2019-12-17 14:11 | PL-MOF-EFF | 10901 W. 20th Ave. | Moffat SP5 Finished Water | Moffat WTP | WQ_LAB | 6040E | Taste & Odor Compounds by SPME, CI GC/MS/MS | Geosmin | Geosmin | <1 | ng/L
619977 | 2019-12-17 14:44 | PL-MOF-INF2 | Moffat Plant raw water. Effective 7/1/2018 site used for compliance sampling. Compliance data before 7/1/2018 is available on site PL-MOF-INF. | Moffat Plant raw water | Moffat WTP | WQ_LAB | 6040E | Taste & Odor Compounds by SPME, CI GC/MS/MS | MIB | 2-methylisoborneol (MIB) | <1 | ng/L
619977 | 2019-12-17 14:44 | PL-MOF-INF2 | Moffat Plant raw water. Effective 7/1/2018 site used for compliance sampling. Compliance data before 7/1/2018 is available on site PL-MOF-INF. | Moffat Plant raw water | Moffat WTP | WQ_LAB | 6040E | Taste & Odor Compounds by SPME, CI GC/MS/MS | Geosmin | Geosmin | 1 | ng/L
637206 | 2019-12-23 13:16 | RS-ST-01-1 |  | Strontia Springs Reservoir in front of dam. | Strontia Springs Reservoir | WQ_LAB | 6040E | Taste & Odor Compounds by SPME, CI GC/MS/MS | MIB | 2-methylisoborneol (MIB) | <2 | ng/L
637206 | 2019-12-23 13:16 | RS-ST-01-1 |  | Strontia Springs Reservoir in front of dam. | Strontia Springs Reservoir | WQ_LAB | 6040E | Taste & Odor Compounds by SPME, CI GC/MS/MS | Geosmin | Geosmin | 8 | ng/L
637208 | 2019-12-23 13:20 | RS-ST-01-12 |  | Strontia Springs Reservoir in front of dam. | Strontia Springs Reservoir | WQ_LAB | 6040E | Taste & Odor Compounds by SPME, CI GC/MS/MS | MIB | 2-methylisoborneol (MIB) | <2 | ng/L
637208 | 2019-12-23 13:20 | RS-ST-01-12 |  | Strontia Springs Reservoir in front of dam. | Strontia Springs Reservoir | WQ_LAB | 6040E | Taste & Odor Compounds by SPME, CI GC/MS/MS | Geosmin | Geosmin | 8 | ng/L
637210 | 2019-12-23 13:26 | RS-ST-01-20 |  | Strontia Springs Reservoir in front of dam. | Strontia Springs Reservoir | WQ_LAB | 6040E | Taste & Odor Compounds by SPME, CI GC/MS/MS | MIB | 2-methylisoborneol (MIB) | <2 | ng/L
637210 | 2019-12-23 13:26 | RS-ST-01-20 |  | Strontia Springs Reservoir in front of dam. | Strontia Springs Reservoir | WQ_LAB | 6040E | Taste & Odor Compounds by SPME, CI GC/MS/MS | Geosmin | Geosmin | 8 | ng/L
637202 | 2019-12-23 14:20 | PL-FTH-EFF | Foothills Plant Effluent | 6730 N. Rampart Range Rd. | Foothills WTP | WQ_LAB | 6040E | Taste & Odor Compounds by SPME, CI GC/MS/MS | MIB | 2-methylisoborneol (MIB) | <2 | ng/L
637202 | 2019-12-23 14:20 | PL-FTH-EFF | Foothills Plant Effluent | 6730 N. Rampart Range Rd. | Foothills WTP | WQ_LAB | 6040E | Taste & Odor Compounds by SPME, CI GC/MS/MS | Geosmin | Geosmin | 8 | ng/L
637204 | 2019-12-23 14:23 | PL-FTH-INF | Foothills Plant raw water. Effective 7/1/2018 site used for routine monitoring and plant process control sampling. New compliance site is PL-FTH-HW. | 6730 N. Rampart Range Rd. | Foothills WTP | WQ_LAB | 6040E | Taste & Odor Compounds by SPME, CI GC/MS/MS | MIB | 2-methylisoborneol (MIB) | <2 | ng/L
637204 | 2019-12-23 14:23 | PL-FTH-INF | Foothills Plant raw water. Effective 7/1/2018 site used for routine monitoring and plant process control sampling. New compliance site is PL-FTH-HW. | 6730 N. Rampart Range Rd. | Foothills WTP | WQ_LAB | 6040E | Taste & Odor Compounds by SPME, CI GC/MS/MS | Geosmin | Geosmin | 5 | ng/L
629161 | 2020-01-07 09:44 | PL-FTH-INF | Foothills Plant raw water. Effective 7/1/2018 site used for routine monitoring and plant process control sampling. New compliance site is PL-FTH-HW. | 6730 N. Rampart Range Rd. | Foothills WTP | WQ_LAB | 6040E | Taste & Odor Compounds by SPME, CI GC/MS/MS | MIB | 2-methylisoborneol (MIB) | <2 | ng/L
629161 | 2020-01-07 09:44 | PL-FTH-INF | Foothills Plant raw water. Effective 7/1/2018 site used for routine monitoring and plant process control sampling. New compliance site is PL-FTH-HW. | 6730 N. Rampart Range Rd. | Foothills WTP | WQ_LAB | 6040E | Taste & Odor Compounds by SPME, CI GC/MS/MS | Geosmin | Geosmin | 5 | ng/L
629159 | 2020-01-07 10:05 | PL-FTH-EFF | Foothills Plant Effluent | 6730 N. Rampart Range Rd. | Foothills WTP | WQ_LAB | 6040E | Taste & Odor Compounds by SPME, CI GC/MS/MS | Geosmin | Geosmin | 7 | ng/L
629159 | 2020-01-07 10:05 | PL-FTH-EFF | Foothills Plant Effluent | 6730 N. Rampart Range Rd. | Foothills WTP | WQ_LAB | 6040E | Taste & Odor Compounds by SPME, CI GC/MS/MS | MIB | 2-methylisoborneol (MIB) | <2 | ng/L
643431 | 2020-01-07 13:09 | RS-MR-01-A-1 |  | Marston Reservoir Depth Sampling Location at Buoy | Marston | WQ_LAB | 6040E | Taste & Odor Compounds by SPME, CI GC/MS/MS | MIB | 2-methylisoborneol (MIB) | <2 | ng/L
643431 | 2020-01-07 13:09 | RS-MR-01-A-1 |  | Marston Reservoir Depth Sampling Location at Buoy | Marston | WQ_LAB | 6040E | Taste & Odor Compounds by SPME, CI GC/MS/MS | Geosmin | Geosmin | 11 | ng/L
629155 | 2020-01-07 13:10 | PL-MOF-EFF | 10901 W. 20th Ave. | Moffat SP5 Finished Water | Moffat WTP | WQ_LAB | 6040E | Taste & Odor Compounds by SPME, CI GC/MS/MS | MIB | 2-methylisoborneol (MIB) | <2 | ng/L
629155 | 2020-01-07 13:10 | PL-MOF-EFF | 10901 W. 20th Ave. | Moffat SP5 Finished Water | Moffat WTP | WQ_LAB | 6040E | Taste & Odor Compounds by SPME, CI GC/MS/MS | Geosmin | Geosmin | <2 | ng/L
643448 | 2020-01-07 13:14 | RS-MR-01-A-4 |  | Marston Reservoir Depth Sampling Location at Buoy | Marston | WQ_LAB | 6040E | Taste & Odor Compounds by SPME, CI GC/MS/MS | Geosmin | Geosmin | 10 | ng/L
643448 | 2020-01-07 13:14 | RS-MR-01-A-4 |  | Marston Reservoir Depth Sampling Location at Buoy | Marston | WQ_LAB | 6040E | Taste & Odor Compounds by SPME, CI GC/MS/MS | MIB | 2-methylisoborneol (MIB) | <2 | ng/L
643452 | 2020-01-07 13:20 | RS-MR-01-A-10 |  | Marston Reservoir Depth Sampling Location at Buoy | Marston | WQ_LAB | 6040E | Taste & Odor Compounds by SPME, CI GC/MS/MS | MIB | 2-methylisoborneol (MIB) | <2 | ng/L
643452 | 2020-01-07 13:20 | RS-MR-01-A-10 |  | Marston Reservoir Depth Sampling Location at Buoy | Marston | WQ_LAB | 6040E | Taste & Odor Compounds by SPME, CI GC/MS/MS | Geosmin | Geosmin | 10 | ng/L
629157 | 2020-01-07 14:15 | PL-MOF-INF2 | Moffat Plant raw water. Effective 7/1/2018 site used for compliance sampling. Compliance data before 7/1/2018 is available on site PL-MOF-INF. | Moffat Plant raw water | Moffat WTP | WQ_LAB | 6040E | Taste & Odor Compounds by SPME, CI GC/MS/MS | MIB | 2-methylisoborneol (MIB) | <2 | ng/L
629157 | 2020-01-07 14:15 | PL-MOF-INF2 | Moffat Plant raw water. Effective 7/1/2018 site used for compliance sampling. Compliance data before 7/1/2018 is available on site PL-MOF-INF. | Moffat Plant raw water | Moffat WTP | WQ_LAB | 6040E | Taste & Odor Compounds by SPME, CI GC/MS/MS | Geosmin | Geosmin | <2 | ng/L
645588 | 2020-01-15 10:20 | WS-UP-011 | North Fork of the S. Platte River upstream of confluence with the S. Platte River | North Fork of South Platte River above confluence with South Platte River |  | EATON_M | 6040D | Taste & Odor compounds by SPME | Geosmin | Geosmin | <3 | ng/L
645588 | 2020-01-15 10:20 | WS-UP-011 | North Fork of the S. Platte River upstream of confluence with the S. Platte River | North Fork of South Platte River above confluence with South Platte River |  | EATON_M | 6040D | Taste & Odor compounds by SPME | MIB | 2-methylisoborneol (MIB) | <5 | ng/L
645590 | 2020-01-15 10:25 | WS-UP-006 | S. Platte River upstream of Confluence | South Platte River above confluence w/ North Fork of South Platte River |  | EATON_M | 6040D | Taste & Odor compounds by SPME | Geosmin | Geosmin | <3 | ng/L
645590 | 2020-01-15 10:25 | WS-UP-006 | S. Platte River upstream of Confluence | South Platte River above confluence w/ North Fork of South Platte River |  | EATON_M | 6040D | Taste & Odor compounds by SPME | MIB | 2-methylisoborneol (MIB) | <5 | ng/L
645594 | 2020-01-15 10:55 | WS-UP-008 | S. Platte (approx 1.3 miles) below confluence of N. Fork & S. Platte above Strontia Springs Res. | South Platte River at Strontia Spring Reservoir inlet |  | EATON_M | 6040D | Taste & Odor compounds by SPME | Geosmin | Geosmin | <3 | ng/L
645594 | 2020-01-15 10:55 | WS-UP-008 | S. Platte (approx 1.3 miles) below confluence of N. Fork & S. Platte above Strontia Springs Res. | South Platte River at Strontia Spring Reservoir inlet |  | EATON_M | 6040D | Taste & Odor compounds by SPME | MIB | 2-methylisoborneol (MIB) | <5 | ng/L
645596 | 2020-01-15 12:53 | WS-UP-005 | S. Platte River outlet @ Cheesman Res. @ gauging station | South Platte River below Cheesman Reservoir |  | EATON_M | 6040D | Taste & Odor compounds by SPME | Geosmin | Geosmin | <3 | ng/L
645596 | 2020-01-15 12:53 | WS-UP-005 | S. Platte River outlet @ Cheesman Res. @ gauging station | South Platte River below Cheesman Reservoir |  | EATON_M | 6040D | Taste & Odor compounds by SPME | MIB | 2-methylisoborneol (MIB) | <5 | ng/L
645582 | 2020-01-15 13:02 | RS-ST-01-12 |  | Strontia Springs Reservoir in front of dam. | Strontia Springs Reservoir | EATON_M | 6040D | Taste & Odor compounds by SPME | Geosmin | Geosmin | <3 | ng/L
645582 | 2020-01-15 13:02 | RS-ST-01-12 |  | Strontia Springs Reservoir in front of dam. | Strontia Springs Reservoir | EATON_M | 6040D | Taste & Odor compounds by SPME | MIB | 2-methylisoborneol (MIB) | <5 | ng/L
645585 | 2020-01-15 13:10 | RS-ST-01-20 |  | Strontia Springs Reservoir in front of dam. | Strontia Springs Reservoir | EATON_M | 6040D | Taste & Odor compounds by SPME | Geosmin | Geosmin | 3 | ng/L
645585 | 2020-01-15 13:10 | RS-ST-01-20 |  | Strontia Springs Reservoir in front of dam. | Strontia Springs Reservoir | EATON_M | 6040D | Taste & Odor compounds by SPME | MIB | 2-methylisoborneol (MIB) | <5 | ng/L
645577 | 2020-01-15 13:36 | RS-ST-01-T-1 |  | Strontia Springs Reservoir in front of dam. | Strontia Springs Reservoir | EATON_M | 6040D | Taste & Odor compounds by SPME | Geosmin | Geosmin | <3 | ng/L
645577 | 2020-01-15 13:36 | RS-ST-01-T-1 |  | Strontia Springs Reservoir in front of dam. | Strontia Springs Reservoir | EATON_M | 6040D | Taste & Odor compounds by SPME | MIB | 2-methylisoborneol (MIB) | <5 | ng/L
629160 | 2020-01-21 09:07 | PL-FTH-EFF | Foothills Plant Effluent | 6730 N. Rampart Range Rd. | Foothills WTP | WQ_LAB | 6040E | Taste & Odor Compounds by SPME, CI GC/MS/MS | Geosmin | Geosmin | 4 | ng/L
629162 | 2020-01-21 09:38 | PL-FTH-INF | Foothills Plant raw water. Effective 7/1/2018 site used for routine monitoring and plant process control sampling. New compliance site is PL-FTH-HW. | 6730 N. Rampart Range Rd. | Foothills WTP | WQ_LAB | 6040E | Taste & Odor Compounds by SPME, CI GC/MS/MS | Geosmin | Geosmin | 4 | ng/L
629156 | 2020-01-21 11:07 | PL-MOF-EFF | 10901 W. 20th Ave. | Moffat SP5 Finished Water | Moffat WTP | WQ_LAB | 6040E | Taste & Odor Compounds by SPME, CI GC/MS/MS | Geosmin | Geosmin | <2 | ng/L
629158 | 2020-01-21 11:56 | PL-MOF-INF2 | Moffat Plant raw water. Effective 7/1/2018 site used for compliance sampling. Compliance data before 7/1/2018 is available on site PL-MOF-INF. | Moffat Plant raw water | Moffat WTP | WQ_LAB | 6040E | Taste & Odor Compounds by SPME, CI GC/MS/MS | Geosmin | Geosmin | <2 | ng/L
651774 | 2020-01-28 13:12 | RS-MR-01-A-1 |  | Marston Reservoir Depth Sampling Location at Buoy | Marston | WQ_LAB | 6040E | Taste & Odor Compounds by SPME, CI GC/MS/MS | Geosmin | Geosmin | 8 | ng/L
651776 | 2020-01-28 13:14 | RS-MR-01-A-4 |  | Marston Reservoir Depth Sampling Location at Buoy | Marston | WQ_LAB | 6040E | Taste & Odor Compounds by SPME, CI GC/MS/MS | Geosmin | Geosmin | 7 | ng/L
651778 | 2020-01-28 13:15 | RS-MR-01-A-10 |  | Marston Reservoir Depth Sampling Location at Buoy | Marston | WQ_LAB | 6040E | Taste & Odor Compounds by SPME, CI GC/MS/MS | Geosmin | Geosmin | 8 | ng/L
653093 | 2020-02-03 10:52 | WQ-T1296 |  |  |  | WQ_LAB | 6040E | Taste & Odor Compounds by SPME, CI GC/MS/MS | Geosmin | Geosmin | 17 | ng/L
653099 | 2020-02-03 10:52 | WQ-T1298 |  |  |  | WQ_LAB | 6040E | Taste & Odor Compounds by SPME, CI GC/MS/MS | Geosmin | Geosmin | 18 | ng/L
653101 | 2020-02-03 10:52 | WQ-T1300 |  |  |  | WQ_LAB | 6040E | Taste & Odor Compounds by SPME, CI GC/MS/MS | Geosmin | Geosmin | 16 | ng/L
653103 | 2020-02-03 10:52 | WQ-T1302 |  |  |  | WQ_LAB | 6040E | Taste & Odor Compounds by SPME, CI GC/MS/MS | Geosmin | Geosmin | 17 | ng/L
653105 | 2020-02-03 10:52 | WQ-T1304 |  |  |  | WQ_LAB | 6040E | Taste & Odor Compounds by SPME, CI GC/MS/MS | Geosmin | Geosmin | 17 | ng/L
653107 | 2020-02-03 10:52 | WQ-T1306 |  |  |  | WQ_LAB | 6040E | Taste & Odor Compounds by SPME, CI GC/MS/MS | Geosmin | Geosmin | 14 | ng/L
653109 | 2020-02-03 10:52 | WQ-T1308 |  |  |  | WQ_LAB | 6040E | Taste & Odor Compounds by SPME, CI GC/MS/MS | Geosmin | Geosmin | 13 | ng/L
653111 | 2020-02-03 10:52 | WQ-T1310 |  |  |  | WQ_LAB | 6040E | Taste & Odor Compounds by SPME, CI GC/MS/MS | Geosmin | Geosmin | 14 | ng/L
653113 | 2020-02-03 10:52 | WQ-T1312 |  |  |  | WQ_LAB | 6040E | Taste & Odor Compounds by SPME, CI GC/MS/MS | Geosmin | Geosmin | 11 | ng/L
653115 | 2020-02-03 10:52 | WQ-T1314 |  |  |  | WQ_LAB | 6040E | Taste & Odor Compounds by SPME, CI GC/MS/MS | Geosmin | Geosmin | 13 | ng/L
653047 | 2020-02-03 10:52 | WQ-T1258 |  |  |  | WQ_LAB | 6040E | Taste & Odor Compounds by SPME, CI GC/MS/MS | Geosmin | Geosmin | 16 | ng/L
653123 | 2020-02-03 10:52 | WQ-T1322 |  |  |  | WQ_LAB | 6040E | Taste & Odor Compounds by SPME, CI GC/MS/MS | Geosmin | Geosmin | 18 | ng/L
653041 | 2020-02-03 10:52 | WQ-T1252 |  |  |  | WQ_LAB | 6040E | Taste & Odor Compounds by SPME, CI GC/MS/MS | Geosmin | Geosmin | 17 | ng/L
653117 | 2020-02-03 10:52 | WQ-T1316 |  |  |  | WQ_LAB | 6040E | Taste & Odor Compounds by SPME, CI GC/MS/MS | Geosmin | Geosmin | 11 | ng/L
653043 | 2020-02-03 10:52 | WQ-T1254 |  |  |  | WQ_LAB | 6040E | Taste & Odor Compounds by SPME, CI GC/MS/MS | Geosmin | Geosmin | 18 | ng/L
653049 | 2020-02-03 10:52 | WQ-T1260 |  |  |  | WQ_LAB | 6040E | Taste & Odor Compounds by SPME, CI GC/MS/MS | Geosmin | Geosmin | 18 | ng/L
653119 | 2020-02-03 10:52 | WQ-T1318 |  |  |  | WQ_LAB | 6040E | Taste & Odor Compounds by SPME, CI GC/MS/MS | Geosmin | Geosmin | 17 | ng/L
653045 | 2020-02-03 10:52 | WQ-T1256 |  |  |  | WQ_LAB | 6040E | Taste & Odor Compounds by SPME, CI GC/MS/MS | Geosmin | Geosmin | 17 | ng/L
653121 | 2020-02-03 10:52 | WQ-T1320 |  |  |  | WQ_LAB | 6040E | Taste & Odor Compounds by SPME, CI GC/MS/MS | Geosmin | Geosmin | 18 | ng/L
653055 | 2020-02-03 10:52 | WQ-T1262 |  |  |  | WQ_LAB | 6040E | Taste & Odor Compounds by SPME, CI GC/MS/MS | Geosmin | Geosmin | 16 | ng/L
653057 | 2020-02-03 10:52 | WQ-T1264 |  |  |  | WQ_LAB | 6040E | Taste & Odor Compounds by SPME, CI GC/MS/MS | Geosmin | Geosmin | 14 | ng/L
653059 | 2020-02-03 10:52 | WQ-T1266 |  |  |  | WQ_LAB | 6040E | Taste & Odor Compounds by SPME, CI GC/MS/MS | Geosmin | Geosmin | 16 | ng/L
653061 | 2020-02-03 10:52 | WQ-T1268 |  |  |  | WQ_LAB | 6040E | Taste & Odor Compounds by SPME, CI GC/MS/MS | Geosmin | Geosmin | 13 | ng/L
653063 | 2020-02-03 10:52 | WQ-T1270 |  |  |  | WQ_LAB | 6040E | Taste & Odor Compounds by SPME, CI GC/MS/MS | Geosmin | Geosmin | 18 | ng/L
653065 | 2020-02-03 10:52 | WQ-T1272 |  |  |  | WQ_LAB | 6040E | Taste & Odor Compounds by SPME, CI GC/MS/MS | Geosmin | Geosmin | 18 | ng/L
653071 | 2020-02-03 10:52 | WQ-T1274 |  |  |  | WQ_LAB | 6040E | Taste & Odor Compounds by SPME, CI GC/MS/MS | Geosmin | Geosmin | 19 | ng/L
653073 | 2020-02-03 10:52 | WQ-T1276 |  |  |  | WQ_LAB | 6040E | Taste & Odor Compounds by SPME, CI GC/MS/MS | Geosmin | Geosmin | 16 | ng/L
653075 | 2020-02-03 10:52 | WQ-T1278 |  |  |  | WQ_LAB | 6040E | Taste & Odor Compounds by SPME, CI GC/MS/MS | Geosmin | Geosmin | 18 | ng/L
653077 | 2020-02-03 10:52 | WQ-T1280 |  |  |  | WQ_LAB | 6040E | Taste & Odor Compounds by SPME, CI GC/MS/MS | Geosmin | Geosmin | 16 | ng/L
653079 | 2020-02-03 10:52 | WQ-T1282 |  |  |  | WQ_LAB | 6040E | Taste & Odor Compounds by SPME, CI GC/MS/MS | Geosmin | Geosmin | 15 | ng/L
653081 | 2020-02-03 10:52 | WQ-T1284 |  |  |  | WQ_LAB | 6040E | Taste & Odor Compounds by SPME, CI GC/MS/MS | Geosmin | Geosmin | 14 | ng/L
653083 | 2020-02-03 10:52 | WQ-T1286 |  |  |  | WQ_LAB | 6040E | Taste & Odor Compounds by SPME, CI GC/MS/MS | Geosmin | Geosmin | 15 | ng/L
653085 | 2020-02-03 10:52 | WQ-T1288 |  |  |  | WQ_LAB | 6040E | Taste & Odor Compounds by SPME, CI GC/MS/MS | Geosmin | Geosmin | 14 | ng/L
653087 | 2020-02-03 10:52 | WQ-T1290 |  |  |  | WQ_LAB | 6040E | Taste & Odor Compounds by SPME, CI GC/MS/MS | Geosmin | Geosmin | 13 | ng/L
653091 | 2020-02-03 10:52 | WQ-T1294 |  |  |  | WQ_LAB | 6040E | Taste & Odor Compounds by SPME, CI GC/MS/MS | Geosmin | Geosmin | 18 | ng/L
652995 | 2020-02-03 10:52 | WQ-T1214 |  |  |  | WQ_LAB | 6040E | Taste & Odor Compounds by SPME, CI GC/MS/MS | Geosmin | Geosmin | 7 | ng/L
652997 | 2020-02-03 10:52 | WQ-T1216 |  |  |  | WQ_LAB | 6040E | Taste & Odor Compounds by SPME, CI GC/MS/MS | Geosmin | Geosmin | 8 | ng/L
652999 | 2020-02-03 10:52 | WQ-T1218 |  |  |  | WQ_LAB | 6040E | Taste & Odor Compounds by SPME, CI GC/MS/MS | Geosmin | Geosmin | 10 | ng/L
652968 | 2020-02-03 10:52 | WQ-T1192 |  |  |  | WQ_LAB | 6040E | Taste & Odor Compounds by SPME, CI GC/MS/MS | Geosmin | Geosmin | 9 | ng/L
652974 | 2020-02-03 10:52 | WQ-T1198 |  |  |  | WQ_LAB | 6040E | Taste & Odor Compounds by SPME, CI GC/MS/MS | Geosmin | Geosmin | 18 | ng/L
653001 | 2020-02-03 10:52 | WQ-T1220 |  |  |  | WQ_LAB | 6040E | Taste & Odor Compounds by SPME, CI GC/MS/MS | Geosmin | Geosmin | 6 | ng/L
652966 | 2020-02-03 10:52 | WQ-T1190 |  |  |  | WQ_LAB | 6040E | Taste & Odor Compounds by SPME, CI GC/MS/MS | Geosmin | Geosmin | 8 | ng/L
652970 | 2020-02-03 10:52 | WQ-T1194 |  |  |  | WQ_LAB | 6040E | Taste & Odor Compounds by SPME, CI GC/MS/MS | Geosmin | Geosmin | 11 | ng/L
652976 | 2020-02-03 10:52 | WQ-T1200 |  |  |  | WQ_LAB | 6040E | Taste & Odor Compounds by SPME, CI GC/MS/MS | Geosmin | Geosmin | 17 | ng/L
653003 | 2020-02-03 10:52 | WQ-T1222 |  |  |  | WQ_LAB | 6040E | Taste & Odor Compounds by SPME, CI GC/MS/MS | Geosmin | Geosmin | 19 | ng/L
652972 | 2020-02-03 10:52 | WQ-T1196 |  |  |  | WQ_LAB | 6040E | Taste & Odor Compounds by SPME, CI GC/MS/MS | Geosmin | Geosmin | 17 | ng/L
652980 | 2020-02-03 10:52 | WQ-T1204 |  |  |  | WQ_LAB | 6040E | Taste & Odor Compounds by SPME, CI GC/MS/MS | Geosmin | Geosmin | 10 | ng/L
653005 | 2020-02-03 10:52 | WQ-T1224 |  |  |  | WQ_LAB | 6040E | Taste & Odor Compounds by SPME, CI GC/MS/MS | Geosmin | Geosmin | 16 | ng/L
653007 | 2020-02-03 10:52 | WQ-T1226 |  |  |  | WQ_LAB | 6040E | Taste & Odor Compounds by SPME, CI GC/MS/MS | Geosmin | Geosmin | 18 | ng/L
653009 | 2020-02-03 10:52 | WQ-T1228 |  |  |  | WQ_LAB | 6040E | Taste & Odor Compounds by SPME, CI GC/MS/MS | Geosmin | Geosmin | 8 | ng/L
653011 | 2020-02-03 10:52 | WQ-T1230 |  |  |  | WQ_LAB | 6040E | Taste & Odor Compounds by SPME, CI GC/MS/MS | Geosmin | Geosmin | 9 | ng/L
653013 | 2020-02-03 10:52 | WQ-T1232 |  |  |  | WQ_LAB | 6040E | Taste & Odor Compounds by SPME, CI GC/MS/MS | Geosmin | Geosmin | 9 | ng/L
653015 | 2020-02-03 10:52 | WQ-T1234 |  |  |  | WQ_LAB | 6040E | Taste & Odor Compounds by SPME, CI GC/MS/MS | Geosmin | Geosmin | 6 | ng/L
653018 | 2020-02-03 10:52 | WQ-T1236 |  |  |  | WQ_LAB | 6040E | Taste & Odor Compounds by SPME, CI GC/MS/MS | Geosmin | Geosmin | 11 | ng/L
653023 | 2020-02-03 10:52 | WQ-T1238 |  |  |  | WQ_LAB | 6040E | Taste & Odor Compounds by SPME, CI GC/MS/MS | Geosmin | Geosmin | 7 | ng/L
653025 | 2020-02-03 10:52 | WQ-T1240 |  |  |  | WQ_LAB | 6040E | Taste & Odor Compounds by SPME, CI GC/MS/MS | Geosmin | Geosmin | 8 | ng/L
653027 | 2020-02-03 10:52 | WQ-T1242 |  |  |  | WQ_LAB | 6040E | Taste & Odor Compounds by SPME, CI GC/MS/MS | Geosmin | Geosmin | 5 | ng/L
652948 | 2020-02-03 10:52 | WQ-T1178 |  |  |  | WQ_LAB | 6040E | Taste & Odor Compounds by SPME, CI GC/MS/MS | Geosmin | Geosmin | 12 | ng/L
653029 | 2020-02-03 10:52 | WQ-T1244 |  |  |  | WQ_LAB | 6040E | Taste & Odor Compounds by SPME, CI GC/MS/MS | Geosmin | Geosmin | 4 | ng/L
652951 | 2020-02-03 10:52 | WQ-T1180 |  |  |  | WQ_LAB | 6040E | Taste & Odor Compounds by SPME, CI GC/MS/MS | Geosmin | Geosmin | 12 | ng/L
653031 | 2020-02-03 10:52 | WQ-T1246 |  |  |  | WQ_LAB | 6040E | Taste & Odor Compounds by SPME, CI GC/MS/MS | Geosmin | Geosmin | 18 | ng/L
652953 | 2020-02-03 10:52 | WQ-T1182 |  |  |  | WQ_LAB | 6040E | Taste & Odor Compounds by SPME, CI GC/MS/MS | Geosmin | Geosmin | 12 | ng/L
653033 | 2020-02-03 10:52 | WQ-T1248 |  |  |  | WQ_LAB | 6040E | Taste & Odor Compounds by SPME, CI GC/MS/MS | Geosmin | Geosmin | 16 | ng/L
652955 | 2020-02-03 10:52 | WQ-T1184 |  |  |  | WQ_LAB | 6040E | Taste & Odor Compounds by SPME, CI GC/MS/MS | Geosmin | Geosmin | 7 | ng/L
653038 | 2020-02-03 10:52 | WQ-T1250 |  |  |  | WQ_LAB | 6040E | Taste & Odor Compounds by SPME, CI GC/MS/MS | Geosmin | Geosmin | 17 | ng/L
652982 | 2020-02-03 10:52 | WQ-T1206 |  |  |  | WQ_LAB | 6040E | Taste & Odor Compounds by SPME, CI GC/MS/MS | Geosmin | Geosmin | 10 | ng/L
652985 | 2020-02-03 10:52 | WQ-T1208 |  |  |  | WQ_LAB | 6040E | Taste & Odor Compounds by SPME, CI GC/MS/MS | Geosmin | Geosmin | 11 | ng/L
652957 | 2020-02-03 10:52 | WQ-T1186 |  |  |  | WQ_LAB | 6040E | Taste & Odor Compounds by SPME, CI GC/MS/MS | Geosmin | Geosmin | 12 | ng/L
652987 | 2020-02-03 10:52 | WQ-T1210 |  |  |  | WQ_LAB | 6040E | Taste & Odor Compounds by SPME, CI GC/MS/MS | Geosmin | Geosmin | 8 | ng/L
652993 | 2020-02-03 10:52 | WQ-T1212 |  |  |  | WQ_LAB | 6040E | Taste & Odor Compounds by SPME, CI GC/MS/MS | Geosmin | Geosmin | 7 | ng/L
652959 | 2020-02-03 10:52 | WQ-T1188 |  |  |  | WQ_LAB | 6040E | Taste & Odor Compounds by SPME, CI GC/MS/MS | Geosmin | Geosmin | 12 | ng/L
639843 | 2020-02-04 13:44 | PL-MOF-EFF | 10901 W. 20th Ave. | Moffat SP5 Finished Water | Moffat WTP | EATON_M | 6040D | Taste & Odor compounds by SPME | Geosmin | Geosmin | <3 | ng/L
639843 | 2020-02-04 13:44 | PL-MOF-EFF | 10901 W. 20th Ave. | Moffat SP5 Finished Water | Moffat WTP | EATON_M | 6040D | Taste & Odor compounds by SPME | MIB | 2-methylisoborneol (MIB) | <5 | ng/L
639845 | 2020-02-04 14:25 | PL-MOF-INF2 | Moffat Plant raw water. Effective 7/1/2018 site used for compliance sampling. Compliance data before 7/1/2018 is available on site PL-MOF-INF. | Moffat Plant raw water | Moffat WTP | EATON_M | 6040D | Taste & Odor compounds by SPME | Geosmin | Geosmin | <3 | ng/L
639845 | 2020-02-04 14:25 | PL-MOF-INF2 | Moffat Plant raw water. Effective 7/1/2018 site used for compliance sampling. Compliance data before 7/1/2018 is available on site PL-MOF-INF. | Moffat Plant raw water | Moffat WTP | EATON_M | 6040D | Taste & Odor compounds by SPME | MIB | 2-methylisoborneol (MIB) | <5 | ng/L
659645 | 2020-02-12 08:27 | RS-MR-01-A-1 |  | Marston Reservoir Depth Sampling Location at Buoy | Marston | EATON_M | 6040D | Taste & Odor compounds by SPME | Geosmin | Geosmin | 5.3 | ng/L
659645 | 2020-02-12 08:27 | RS-MR-01-A-1 |  | Marston Reservoir Depth Sampling Location at Buoy | Marston | EATON_M | 6040D | Taste & Odor compounds by SPME | MIB | 2-methylisoborneol (MIB) | <5 | ng/L
659647 | 2020-02-12 08:28 | RS-MR-01-A-4 |  | Marston Reservoir Depth Sampling Location at Buoy | Marston | EATON_M | 6040D | Taste & Odor compounds by SPME | Geosmin | Geosmin | 6.3 | ng/L
659647 | 2020-02-12 08:28 | RS-MR-01-A-4 |  | Marston Reservoir Depth Sampling Location at Buoy | Marston | EATON_M | 6040D | Taste & Odor compounds by SPME | MIB | 2-methylisoborneol (MIB) | <5 | ng/L
659649 | 2020-02-12 08:31 | RS-MR-01-A-10 |  | Marston Reservoir Depth Sampling Location at Buoy | Marston | EATON_M | 6040D | Taste & Odor compounds by SPME | Geosmin | Geosmin | 5.9 | ng/L
659649 | 2020-02-12 08:31 | RS-MR-01-A-10 |  | Marston Reservoir Depth Sampling Location at Buoy | Marston | EATON_M | 6040D | Taste & Odor compounds by SPME | MIB | 2-methylisoborneol (MIB) | <5 | ng/L
639848 | 2020-02-18 10:05 | PL-FTH-EFF | Foothills Plant Effluent | 6730 N. Rampart Range Rd. | Foothills WTP | WQ_LAB | 6040E | Taste & Odor Compounds by SPME, CI GC/MS/MS | Geosmin | Geosmin | 3 | ng/L
639850 | 2020-02-18 10:30 | PL-FTH-INF | Foothills Plant raw water. Effective 7/1/2018 site used for routine monitoring and plant process control sampling. New compliance site is PL-FTH-HW. | 6730 N. Rampart Range Rd. | Foothills WTP | WQ_LAB | 6040E | Taste & Odor Compounds by SPME, CI GC/MS/MS | Geosmin | Geosmin | <2 | ng/L
639844 | 2020-02-18 13:31 | PL-MOF-EFF | 10901 W. 20th Ave. | Moffat SP5 Finished Water | Moffat WTP | WQ_LAB | 6040E | Taste & Odor Compounds by SPME, CI GC/MS/MS | Geosmin | Geosmin | <2 | ng/L
639846 | 2020-02-18 14:23 | PL-MOF-INF2 | Moffat Plant raw water. Effective 7/1/2018 site used for compliance sampling. Compliance data before 7/1/2018 is available on site PL-MOF-INF. | Moffat Plant raw water | Moffat WTP | WQ_LAB | 6040E | Taste & Odor Compounds by SPME, CI GC/MS/MS | Geosmin | Geosmin | <2 | ng/L
664981 | 2020-02-25 07:24 | RS-MR-01-A-10 |  | Marston Reservoir Depth Sampling Location at Buoy | Marston | WQ_LAB | 6040E | Taste & Odor Compounds by SPME, CI GC/MS/MS | MIB | 2-methylisoborneol (MIB) | <2 | ng/L
664981 | 2020-02-25 07:24 | RS-MR-01-A-10 |  | Marston Reservoir Depth Sampling Location at Buoy | Marston | WQ_LAB | 6040E | Taste & Odor Compounds by SPME, CI GC/MS/MS | Geosmin | Geosmin | 5 | ng/L
664977 | 2020-02-25 07:25 | RS-MR-01-A-4 |  | Marston Reservoir Depth Sampling Location at Buoy | Marston | WQ_LAB | 6040E | Taste & Odor Compounds by SPME, CI GC/MS/MS | MIB | 2-methylisoborneol (MIB) | <2 | ng/L
664977 | 2020-02-25 07:25 | RS-MR-01-A-4 |  | Marston Reservoir Depth Sampling Location at Buoy | Marston | WQ_LAB | 6040E | Taste & Odor Compounds by SPME, CI GC/MS/MS | Geosmin | Geosmin | 5 | ng/L
664973 | 2020-02-25 07:30 | RS-MR-01-A-1 |  | Marston Reservoir Depth Sampling Location at Buoy | Marston | WQ_LAB | 6040E | Taste & Odor Compounds by SPME, CI GC/MS/MS | MIB | 2-methylisoborneol (MIB) | <2 | ng/L
664973 | 2020-02-25 07:30 | RS-MR-01-A-1 |  | Marston Reservoir Depth Sampling Location at Buoy | Marston | WQ_LAB | 6040E | Taste & Odor Compounds by SPME, CI GC/MS/MS | Geosmin | Geosmin | 5 | ng/L
669432 | 2020-03-03 08:25 | RS-MR-01-A-1 |  | Marston Reservoir Depth Sampling Location at Buoy | Marston | WQ_LAB | 6040E | Taste & Odor Compounds by SPME, CI GC/MS/MS | MIB | 2-methylisoborneol (MIB) | <2 | ng/L
669432 | 2020-03-03 08:25 | RS-MR-01-A-1 |  | Marston Reservoir Depth Sampling Location at Buoy | Marston | WQ_LAB | 6040E | Taste & Odor Compounds by SPME, CI GC/MS/MS | Geosmin | Geosmin | 4 | ng/L
669434 | 2020-03-03 08:28 | RS-MR-01-A-4 |  | Marston Reservoir Depth Sampling Location at Buoy | Marston | WQ_LAB | 6040E | Taste & Odor Compounds by SPME, CI GC/MS/MS | MIB | 2-methylisoborneol (MIB) | <2 | ng/L
669434 | 2020-03-03 08:28 | RS-MR-01-A-4 |  | Marston Reservoir Depth Sampling Location at Buoy | Marston | WQ_LAB | 6040E | Taste & Odor Compounds by SPME, CI GC/MS/MS | Geosmin | Geosmin | 5 | ng/L
669436 | 2020-03-03 08:31 | RS-MR-01-A-10 |  | Marston Reservoir Depth Sampling Location at Buoy | Marston | WQ_LAB | 6040E | Taste & Odor Compounds by SPME, CI GC/MS/MS | MIB | 2-methylisoborneol (MIB) | <2 | ng/L
669436 | 2020-03-03 08:31 | RS-MR-01-A-10 |  | Marston Reservoir Depth Sampling Location at Buoy | Marston | WQ_LAB | 6040E | Taste & Odor Compounds by SPME, CI GC/MS/MS | Geosmin | Geosmin | 5 | ng/L
653431 | 2020-03-03 09:58 | PL-FTH-EFF | Foothills Plant Effluent | 6730 N. Rampart Range Rd. | Foothills WTP | WQ_LAB | 6040E | Taste & Odor Compounds by SPME, CI GC/MS/MS | MIB | 2-methylisoborneol (MIB) | <2 | ng/L
653431 | 2020-03-03 09:58 | PL-FTH-EFF | Foothills Plant Effluent | 6730 N. Rampart Range Rd. | Foothills WTP | WQ_LAB | 6040E | Taste & Odor Compounds by SPME, CI GC/MS/MS | Geosmin | Geosmin | 3 | ng/L
653433 | 2020-03-03 10:32 | PL-FTH-INF | Foothills Plant raw water. Effective 7/1/2018 site used for routine monitoring and plant process control sampling. New compliance site is PL-FTH-HW. | 6730 N. Rampart Range Rd. | Foothills WTP | WQ_LAB | 6040E | Taste & Odor Compounds by SPME, CI GC/MS/MS | MIB | 2-methylisoborneol (MIB) | <2 | ng/L
653433 | 2020-03-03 10:32 | PL-FTH-INF | Foothills Plant raw water. Effective 7/1/2018 site used for routine monitoring and plant process control sampling. New compliance site is PL-FTH-HW. | 6730 N. Rampart Range Rd. | Foothills WTP | WQ_LAB | 6040E | Taste & Odor Compounds by SPME, CI GC/MS/MS | Geosmin | Geosmin | 3 | ng/L
653434 | 2020-03-17 10:48 | PL-FTH-INF | Foothills Plant raw water. Effective 7/1/2018 site used for routine monitoring and plant process control sampling. New compliance site is PL-FTH-HW. | 6730 N. Rampart Range Rd. | Foothills WTP | WQ_LAB | 6040E | Taste & Odor Compounds by SPME, CI GC/MS/MS | MIB | 2-methylisoborneol (MIB) | <2 | ng/L
653434 | 2020-03-17 10:48 | PL-FTH-INF | Foothills Plant raw water. Effective 7/1/2018 site used for routine monitoring and plant process control sampling. New compliance site is PL-FTH-HW. | 6730 N. Rampart Range Rd. | Foothills WTP | WQ_LAB | 6040E | Taste & Odor Compounds by SPME, CI GC/MS/MS | Geosmin | Geosmin | <2 | ng/L
653432 | 2020-03-17 11:16 | PL-FTH-EFF | Foothills Plant Effluent | 6730 N. Rampart Range Rd. | Foothills WTP | WQ_LAB | 6040E | Taste & Odor Compounds by SPME, CI GC/MS/MS | MIB | 2-methylisoborneol (MIB) | <2 | ng/L
653432 | 2020-03-17 11:16 | PL-FTH-EFF | Foothills Plant Effluent | 6730 N. Rampart Range Rd. | Foothills WTP | WQ_LAB | 6040E | Taste & Odor Compounds by SPME, CI GC/MS/MS | Geosmin | Geosmin | <2 | ng/L
675908 | 2020-03-17 11:45 | WS-LP-021 | Conduit #20 at Marston Forebay Influent | Conduit #20 at Marston Forebay Influent | Marston Forebay | WQ_LAB | 6040E | Taste & Odor Compounds by SPME, CI GC/MS/MS | MIB | 2-methylisoborneol (MIB) | <2 | ng/L
675908 | 2020-03-17 11:45 | WS-LP-021 | Conduit #20 at Marston Forebay Influent | Conduit #20 at Marston Forebay Influent | Marston Forebay | WQ_LAB | 6040E | Taste & Odor Compounds by SPME, CI GC/MS/MS | Geosmin | Geosmin | <2 | ng/L
675904 | 2020-03-17 11:53 | PL-MAR-INF | Marston raw, 90 inch. Effective 7/1/2018 site used for plant process control sampling rather than compliance sampling. New compliance site is PL-MAR-INF2. | Marston raw, 90 inch | Marston WTP | WQ_LAB | 6040E | Taste & Odor Compounds by SPME, CI GC/MS/MS | MIB | 2-methylisoborneol (MIB) | <2 | ng/L
675904 | 2020-03-17 11:53 | PL-MAR-INF | Marston raw, 90 inch. Effective 7/1/2018 site used for plant process control sampling rather than compliance sampling. New compliance site is PL-MAR-INF2. | Marston raw, 90 inch | Marston WTP | WQ_LAB | 6040E | Taste & Odor Compounds by SPME, CI GC/MS/MS | Geosmin | Geosmin | 2 | ng/L
675906 | 2020-03-17 11:55 | PL-MAR-EFF | Marston Effluent Finished Water | 6100 W Quincy Ave | Marston WTP | WQ_LAB | 6040E | Taste & Odor Compounds by SPME, CI GC/MS/MS | MIB | 2-methylisoborneol (MIB) | <2 | ng/L
675906 | 2020-03-17 11:55 | PL-MAR-EFF | Marston Effluent Finished Water | 6100 W Quincy Ave | Marston WTP | WQ_LAB | 6040E | Taste & Odor Compounds by SPME, CI GC/MS/MS | Geosmin | Geosmin | 4 | ng/L
666535 | 2020-04-07 10:34 | PL-FTH-INF | Foothills Plant raw water. Effective 7/1/2018 site used for routine monitoring and plant process control sampling. New compliance site is PL-FTH-HW. | 6730 N. Rampart Range Rd. | Foothills WTP | WQ_LAB | 6040E | Taste & Odor Compounds by SPME, CI GC/MS/MS | MIB | 2-methylisoborneol (MIB) | <2 | ng/L
666535 | 2020-04-07 10:34 | PL-FTH-INF | Foothills Plant raw water. Effective 7/1/2018 site used for routine monitoring and plant process control sampling. New compliance site is PL-FTH-HW. | 6730 N. Rampart Range Rd. | Foothills WTP | WQ_LAB | 6040E | Taste & Odor Compounds by SPME, CI GC/MS/MS | Geosmin | Geosmin | <2 | ng/L
666533 | 2020-04-07 11:12 | PL-FTH-EFF | Foothills Plant Effluent | 6730 N. Rampart Range Rd. | Foothills WTP | WQ_LAB | 6040E | Taste & Odor Compounds by SPME, CI GC/MS/MS | MIB | 2-methylisoborneol (MIB) | <2 | ng/L
666533 | 2020-04-07 11:12 | PL-FTH-EFF | Foothills Plant Effluent | 6730 N. Rampart Range Rd. | Foothills WTP | WQ_LAB | 6040E | Taste & Odor Compounds by SPME, CI GC/MS/MS | Geosmin | Geosmin | <2 | ng/L
668326 | 2020-04-07 14:03 | PL-MAR-EFF | Marston Effluent Finished Water | 6100 W Quincy Ave | Marston WTP | WQ_LAB | 6040E | Taste & Odor Compounds by SPME, CI GC/MS/MS | MIB | 2-methylisoborneol (MIB) | <2 | ng/L
668326 | 2020-04-07 14:03 | PL-MAR-EFF | Marston Effluent Finished Water | 6100 W Quincy Ave | Marston WTP | WQ_LAB | 6040E | Taste & Odor Compounds by SPME, CI GC/MS/MS | Geosmin | Geosmin | <2 | ng/L
668272 | 2020-04-21 09:51 | RS-MR-01-T-1 |  | Marston Reservoir Depth Sampling Location at Buoy | Marston | WQ_LAB | 6040E | Taste & Odor Compounds by SPME, CI GC/MS/MS | MIB | 2-methylisoborneol (MIB) | <2 | ng/L
668272 | 2020-04-21 09:51 | RS-MR-01-T-1 |  | Marston Reservoir Depth Sampling Location at Buoy | Marston | WQ_LAB | 6040E | Taste & Odor Compounds by SPME, CI GC/MS/MS | Geosmin | Geosmin | 2 | ng/L
668283 | 2020-04-21 10:00 | RS-MR-01-I-4 |  | Marston Reservoir Depth Sampling Location at Buoy | Marston | WQ_LAB | 6040E | Taste & Odor Compounds by SPME, CI GC/MS/MS | MIB | 2-methylisoborneol (MIB) | <2 | ng/L
668283 | 2020-04-21 10:00 | RS-MR-01-I-4 |  | Marston Reservoir Depth Sampling Location at Buoy | Marston | WQ_LAB | 6040E | Taste & Odor Compounds by SPME, CI GC/MS/MS | Geosmin | Geosmin | 2 | ng/L
666534 | 2020-04-21 10:07 | PL-FTH-EFF | Foothills Plant Effluent | 6730 N. Rampart Range Rd. | Foothills WTP | WQ_LAB | 6040E | Taste & Odor Compounds by SPME, CI GC/MS/MS | MIB | 2-methylisoborneol (MIB) | <2 | ng/L
666534 | 2020-04-21 10:07 | PL-FTH-EFF | Foothills Plant Effluent | 6730 N. Rampart Range Rd. | Foothills WTP | WQ_LAB | 6040E | Taste & Odor Compounds by SPME, CI GC/MS/MS | Geosmin | Geosmin | 3 | ng/L
668292 | 2020-04-21 10:10 | RS-MR-01-B-11 |  | Marston Reservoir Depth Sampling Location at Buoy | Marston | WQ_LAB | 6040E | Taste & Odor Compounds by SPME, CI GC/MS/MS | Geosmin | Geosmin | 2 | ng/L
668292 | 2020-04-21 10:10 | RS-MR-01-B-11 |  | Marston Reservoir Depth Sampling Location at Buoy | Marston | WQ_LAB | 6040E | Taste & Odor Compounds by SPME, CI GC/MS/MS | MIB | 2-methylisoborneol (MIB) | <2 | ng/L
666536 | 2020-04-21 10:29 | PL-FTH-INF | Foothills Plant raw water. Effective 7/1/2018 site used for routine monitoring and plant process control sampling. New compliance site is PL-FTH-HW. | 6730 N. Rampart Range Rd. | Foothills WTP | WQ_LAB | 6040E | Taste & Odor Compounds by SPME, CI GC/MS/MS | MIB | 2-methylisoborneol (MIB) | <2 | ng/L
666536 | 2020-04-21 10:29 | PL-FTH-INF | Foothills Plant raw water. Effective 7/1/2018 site used for routine monitoring and plant process control sampling. New compliance site is PL-FTH-HW. | 6730 N. Rampart Range Rd. | Foothills WTP | WQ_LAB | 6040E | Taste & Odor Compounds by SPME, CI GC/MS/MS | Geosmin | Geosmin | <2 | ng/L
668328 | 2020-04-21 13:33 | PL-MAR-EFF | Marston Effluent Finished Water | 6100 W Quincy Ave | Marston WTP | WQ_LAB | 6040E | Taste & Odor Compounds by SPME, CI GC/MS/MS | MIB | 2-methylisoborneol (MIB) | <2 | ng/L
668328 | 2020-04-21 13:33 | PL-MAR-EFF | Marston Effluent Finished Water | 6100 W Quincy Ave | Marston WTP | WQ_LAB | 6040E | Taste & Odor Compounds by SPME, CI GC/MS/MS | Geosmin | Geosmin | 2 | ng/L
668307 | 2020-04-21 15:44 | PL-MAR-INF | Marston raw, 90 inch. Effective 7/1/2018 site used for plant process control sampling rather than compliance sampling. New compliance site is PL-MAR-INF2. | Marston raw, 90 inch | Marston WTP | WQ_LAB | 6040E | Taste & Odor Compounds by SPME, CI GC/MS/MS | MIB | 2-methylisoborneol (MIB) | <2 | ng/L
668307 | 2020-04-21 15:44 | PL-MAR-INF | Marston raw, 90 inch. Effective 7/1/2018 site used for plant process control sampling rather than compliance sampling. New compliance site is PL-MAR-INF2. | Marston raw, 90 inch | Marston WTP | WQ_LAB | 6040E | Taste & Odor Compounds by SPME, CI GC/MS/MS | Geosmin | Geosmin | <2 | ng/L
682848 | 2020-05-05 08:39 | PL-FTH-EFF | Foothills Plant Effluent | 6730 N. Rampart Range Rd. | Foothills WTP | WQ_LAB | 6040E | Taste & Odor Compounds by SPME, CI GC/MS/MS | MIB | 2-methylisoborneol (MIB) | <2 | ng/L
682848 | 2020-05-05 08:39 | PL-FTH-EFF | Foothills Plant Effluent | 6730 N. Rampart Range Rd. | Foothills WTP | WQ_LAB | 6040E | Taste & Odor Compounds by SPME, CI GC/MS/MS | Geosmin | Geosmin | 2 | ng/L
682850 | 2020-05-05 09:08 | PL-FTH-INF | Foothills Plant raw water. Effective 7/1/2018 site used for routine monitoring and plant process control sampling. New compliance site is PL-FTH-HW. | 6730 N. Rampart Range Rd. | Foothills WTP | WQ_LAB | 6040E | Taste & Odor Compounds by SPME, CI GC/MS/MS | MIB | 2-methylisoborneol (MIB) | <2 | ng/L
682850 | 2020-05-05 09:08 | PL-FTH-INF | Foothills Plant raw water. Effective 7/1/2018 site used for routine monitoring and plant process control sampling. New compliance site is PL-FTH-HW. | 6730 N. Rampart Range Rd. | Foothills WTP | WQ_LAB | 6040E | Taste & Odor Compounds by SPME, CI GC/MS/MS | Geosmin | Geosmin | <2 | ng/L
682844 | 2020-05-05 11:08 | PL-MOF-EFF | 10901 W. 20th Ave. | Moffat SP5 Finished Water | Moffat WTP | WQ_LAB | 6040E | Taste & Odor Compounds by SPME, CI GC/MS/MS | MIB | 2-methylisoborneol (MIB) | <2 | ng/L
682844 | 2020-05-05 11:08 | PL-MOF-EFF | 10901 W. 20th Ave. | Moffat SP5 Finished Water | Moffat WTP | WQ_LAB | 6040E | Taste & Odor Compounds by SPME, CI GC/MS/MS | Geosmin | Geosmin | <2 | ng/L
682846 | 2020-05-05 11:45 | PL-MOF-INF2 | Moffat Plant raw water. Effective 7/1/2018 site used for compliance sampling. Compliance data before 7/1/2018 is available on site PL-MOF-INF. | Moffat Plant raw water | Moffat WTP | WQ_LAB | 6040E | Taste & Odor Compounds by SPME, CI GC/MS/MS | MIB | 2-methylisoborneol (MIB) | <2 | ng/L
682846 | 2020-05-05 11:45 | PL-MOF-INF2 | Moffat Plant raw water. Effective 7/1/2018 site used for compliance sampling. Compliance data before 7/1/2018 is available on site PL-MOF-INF. | Moffat Plant raw water | Moffat WTP | WQ_LAB | 6040E | Taste & Odor Compounds by SPME, CI GC/MS/MS | Geosmin | Geosmin | <2 | ng/L
684761 | 2020-05-05 14:01 | PL-MAR-EFF | Marston Effluent Finished Water | 6100 W Quincy Ave | Marston WTP | WQ_LAB | 6040E | Taste & Odor Compounds by SPME, CI GC/MS/MS | MIB | 2-methylisoborneol (MIB) | <2 | ng/L
684761 | 2020-05-05 14:01 | PL-MAR-EFF | Marston Effluent Finished Water | 6100 W Quincy Ave | Marston WTP | WQ_LAB | 6040E | Taste & Odor Compounds by SPME, CI GC/MS/MS | Geosmin | Geosmin | <2 | ng/L
684732 | 2020-05-05 14:44 | PL-MAR-INF | Marston raw, 90 inch. Effective 7/1/2018 site used for plant process control sampling rather than compliance sampling. New compliance site is PL-MAR-INF2. | Marston raw, 90 inch | Marston WTP | WQ_LAB | 6040E | Taste & Odor Compounds by SPME, CI GC/MS/MS | MIB | 2-methylisoborneol (MIB) | <2 | ng/L
684732 | 2020-05-05 14:44 | PL-MAR-INF | Marston raw, 90 inch. Effective 7/1/2018 site used for plant process control sampling rather than compliance sampling. New compliance site is PL-MAR-INF2. | Marston raw, 90 inch | Marston WTP | WQ_LAB | 6040E | Taste & Odor Compounds by SPME, CI GC/MS/MS | Geosmin | Geosmin | <2 | ng/L
684763 | 2020-05-19 07:46 | PL-MAR-EFF | Marston Effluent Finished Water | 6100 W Quincy Ave | Marston WTP | WQ_LAB | 6040E | Taste & Odor Compounds by SPME, CI GC/MS/MS | MIB | 2-methylisoborneol (MIB) | <2 | ng/L
684763 | 2020-05-19 07:46 | PL-MAR-EFF | Marston Effluent Finished Water | 6100 W Quincy Ave | Marston WTP | WQ_LAB | 6040E | Taste & Odor Compounds by SPME, CI GC/MS/MS | Geosmin | Geosmin | <2 | ng/L
705512 | 2020-05-19 07:50 | PL-MAR-MLOWM |  | Marston WTP MLOW Mid | Marston WTP | WQ_LAB | 6040E | Taste & Odor Compounds by SPME, CI GC/MS/MS | MIB | 2-methylisoborneol (MIB) | <2 | ng/L
705512 | 2020-05-19 07:50 | PL-MAR-MLOWM |  | Marston WTP MLOW Mid | Marston WTP | WQ_LAB | 6040E | Taste & Odor Compounds by SPME, CI GC/MS/MS | Geosmin | Geosmin | <2 | ng/L
684744 | 2020-05-19 08:00 | WS-LP-021 |  | Conduit #20 at Marston Forebay Influent | Marston Forebay | WQ_LAB | 6040E | Taste & Odor Compounds by SPME, CI GC/MS/MS | MIB | 2-methylisoborneol (MIB) | <2 | ng/L
684744 | 2020-05-19 08:00 | WS-LP-021 |  | Conduit #20 at Marston Forebay Influent | Marston Forebay | WQ_LAB | 6040E | Taste & Odor Compounds by SPME, CI GC/MS/MS | Geosmin | Geosmin | 2 | ng/L
684736 | 2020-05-19 08:40 | PL-MAR-INF | Marston raw, 90 inch. Effective 7/1/2018 site used for plant process control sampling rather than compliance sampling. New compliance site is PL-MAR-INF2. | Marston raw, 90 inch | Marston WTP | WQ_LAB | 6040E | Taste & Odor Compounds by SPME, CI GC/MS/MS | MIB | 2-methylisoborneol (MIB) | <2 | ng/L
684736 | 2020-05-19 08:40 | PL-MAR-INF | Marston raw, 90 inch. Effective 7/1/2018 site used for plant process control sampling rather than compliance sampling. New compliance site is PL-MAR-INF2. | Marston raw, 90 inch | Marston WTP | WQ_LAB | 6040E | Taste & Odor Compounds by SPME, CI GC/MS/MS | Geosmin | Geosmin | <2 | ng/L
682849 | 2020-05-19 10:03 | PL-FTH-EFF | Foothills Plant Effluent | 6730 N. Rampart Range Rd. | Foothills WTP | WQ_LAB | 6040E | Taste & Odor Compounds by SPME, CI GC/MS/MS | MIB | 2-methylisoborneol (MIB) | <2 | ng/L
682849 | 2020-05-19 10:03 | PL-FTH-EFF | Foothills Plant Effluent | 6730 N. Rampart Range Rd. | Foothills WTP | WQ_LAB | 6040E | Taste & Odor Compounds by SPME, CI GC/MS/MS | Geosmin | Geosmin | 3 | ng/L
682851 | 2020-05-19 10:29 | PL-FTH-INF | Foothills Plant raw water. Effective 7/1/2018 site used for routine monitoring and plant process control sampling. New compliance site is PL-FTH-HW. | 6730 N. Rampart Range Rd. | Foothills WTP | WQ_LAB | 6040E | Taste & Odor Compounds by SPME, CI GC/MS/MS | MIB | 2-methylisoborneol (MIB) | <2 | ng/L
682851 | 2020-05-19 10:29 | PL-FTH-INF | Foothills Plant raw water. Effective 7/1/2018 site used for routine monitoring and plant process control sampling. New compliance site is PL-FTH-HW. | 6730 N. Rampart Range Rd. | Foothills WTP | WQ_LAB | 6040E | Taste & Odor Compounds by SPME, CI GC/MS/MS | Geosmin | Geosmin | 2 | ng/L
682845 | 2020-05-19 13:06 | PL-MOF-EFF | 10901 W. 20th Ave. | Moffat SP5 Finished Water | Moffat WTP | WQ_LAB | 6040E | Taste & Odor Compounds by SPME, CI GC/MS/MS | MIB | 2-methylisoborneol (MIB) | <2 | ng/L
682845 | 2020-05-19 13:06 | PL-MOF-EFF | 10901 W. 20th Ave. | Moffat SP5 Finished Water | Moffat WTP | WQ_LAB | 6040E | Taste & Odor Compounds by SPME, CI GC/MS/MS | Geosmin | Geosmin | <2 | ng/L
682847 | 2020-05-19 13:50 | PL-MOF-INF2 | Moffat Plant raw water. Effective 7/1/2018 site used for compliance sampling. Compliance data before 7/1/2018 is available on site PL-MOF-INF. | Moffat Plant raw water | Moffat WTP | WQ_LAB | 6040E | Taste & Odor Compounds by SPME, CI GC/MS/MS | MIB | 2-methylisoborneol (MIB) | <2 | ng/L
682847 | 2020-05-19 13:50 | PL-MOF-INF2 | Moffat Plant raw water. Effective 7/1/2018 site used for compliance sampling. Compliance data before 7/1/2018 is available on site PL-MOF-INF. | Moffat Plant raw water | Moffat WTP | WQ_LAB | 6040E | Taste & Odor Compounds by SPME, CI GC/MS/MS | Geosmin | Geosmin | <2 | ng/L
684738 | 2020-05-26 08:47 | PL-MAR-INF | Marston raw, 90 inch. Effective 7/1/2018 site used for plant process control sampling rather than compliance sampling. New compliance site is PL-MAR-INF2. | Marston raw, 90 inch | Marston WTP | WQ_LAB | 6040E | Taste & Odor Compounds by SPME, CI GC/MS/MS | MIB | 2-methylisoborneol (MIB) | <2 | ng/L
684738 | 2020-05-26 08:47 | PL-MAR-INF | Marston raw, 90 inch. Effective 7/1/2018 site used for plant process control sampling rather than compliance sampling. New compliance site is PL-MAR-INF2. | Marston raw, 90 inch | Marston WTP | WQ_LAB | 6040E | Taste & Odor Compounds by SPME, CI GC/MS/MS | Geosmin | Geosmin | <2 | ng/L
684764 | 2020-05-26 08:49 | PL-MAR-EFF | Marston Effluent Finished Water | 6100 W Quincy Ave | Marston WTP | WQ_LAB | 6040E | Taste & Odor Compounds by SPME, CI GC/MS/MS | MIB | 2-methylisoborneol (MIB) | <2 | ng/L
684764 | 2020-05-26 08:49 | PL-MAR-EFF | Marston Effluent Finished Water | 6100 W Quincy Ave | Marston WTP | WQ_LAB | 6040E | Taste & Odor Compounds by SPME, CI GC/MS/MS | Geosmin | Geosmin | <2 | ng/L
708207 | 2020-05-26 09:08 | PL-MAR-MLOWM | Marston WTP MLOW Mid | Marston WTP MLOW Mid | Marston WTP | WQ_LAB | 6040E | Taste & Odor Compounds by SPME, CI GC/MS/MS | MIB | 2-methylisoborneol (MIB) | <2 | ng/L
708207 | 2020-05-26 09:08 | PL-MAR-MLOWM | Marston WTP MLOW Mid | Marston WTP MLOW Mid | Marston WTP | WQ_LAB | 6040E | Taste & Odor Compounds by SPME, CI GC/MS/MS | Geosmin | Geosmin | <2 | ng/L
684746 | 2020-05-26 09:23 | WS-LP-021 | Conduit #20 at Marston Forebay Influent | Conduit #20 at Marston Forebay Influent | Marston Forebay | WQ_LAB | 6040E | Taste & Odor Compounds by SPME, CI GC/MS/MS | MIB | 2-methylisoborneol (MIB) | <2 | ng/L
684746 | 2020-05-26 09:23 | WS-LP-021 | Conduit #20 at Marston Forebay Influent | Conduit #20 at Marston Forebay Influent | Marston Forebay | WQ_LAB | 6040E | Taste & Odor Compounds by SPME, CI GC/MS/MS | Geosmin | Geosmin | 3 | ng/L
696899 | 2020-06-01 14:14 | WS-LP-021 | Conduit #20 at Marston Forebay Influent | Conduit #20 at Marston Forebay Influent | Marston Forebay | WQ_LAB | 6040E | Taste & Odor Compounds by SPME, CI GC/MS/MS | MIB | 2-methylisoborneol (MIB) | <2 | ng/L
696899 | 2020-06-01 14:14 | WS-LP-021 | Conduit #20 at Marston Forebay Influent | Conduit #20 at Marston Forebay Influent | Marston Forebay | WQ_LAB | 6040E | Taste & Odor Compounds by SPME, CI GC/MS/MS | Geosmin | Geosmin | 2 | ng/L
696889 | 2020-06-02 08:38 | PL-MAR-INF | Marston raw, 90 inch. Effective 7/1/2018 site used for plant process control sampling rather than compliance sampling. New compliance site is PL-MAR-INF2. | Marston raw, 90 inch | Marston WTP | WQ_LAB | 6040E | Taste & Odor Compounds by SPME, CI GC/MS/MS | MIB | 2-methylisoborneol (MIB) | <2 | ng/L
696889 | 2020-06-02 08:38 | PL-MAR-INF | Marston raw, 90 inch. Effective 7/1/2018 site used for plant process control sampling rather than compliance sampling. New compliance site is PL-MAR-INF2. | Marston raw, 90 inch | Marston WTP | WQ_LAB | 6040E | Taste & Odor Compounds by SPME, CI GC/MS/MS | Geosmin | Geosmin | <2 | ng/L
696917 | 2020-06-02 08:46 | PL-MAR-EFF | Marston Effluent Finished Water | 6100 W Quincy Ave | Marston WTP | WQ_LAB | 6040E | Taste & Odor Compounds by SPME, CI GC/MS/MS | MIB | 2-methylisoborneol (MIB) | <2 | ng/L
696917 | 2020-06-02 08:46 | PL-MAR-EFF | Marston Effluent Finished Water | 6100 W Quincy Ave | Marston WTP | WQ_LAB | 6040E | Taste & Odor Compounds by SPME, CI GC/MS/MS | Geosmin | Geosmin | <2 | ng/L
694750 | 2020-06-02 11:01 | PL-FTH-INF | Foothills Plant raw water. Effective 7/1/2018 site used for routine monitoring and plant process control sampling. New compliance site is PL-FTH-HW. | 6730 N. Rampart Range Rd. | Foothills WTP | WQ_LAB | 6040E | Taste & Odor Compounds by SPME, CI GC/MS/MS | MIB | 2-methylisoborneol (MIB) | <2 | ng/L
694750 | 2020-06-02 11:01 | PL-FTH-INF | Foothills Plant raw water. Effective 7/1/2018 site used for routine monitoring and plant process control sampling. New compliance site is PL-FTH-HW. | 6730 N. Rampart Range Rd. | Foothills WTP | WQ_LAB | 6040E | Taste & Odor Compounds by SPME, CI GC/MS/MS | Geosmin | Geosmin | <2 | ng/L
694748 | 2020-06-02 11:24 | PL-FTH-EFF | Foothills Plant Effluent | 6730 N. Rampart Range Rd. | Foothills WTP | WQ_LAB | 6040E | Taste & Odor Compounds by SPME, CI GC/MS/MS | MIB | 2-methylisoborneol (MIB) | <2 | ng/L
694748 | 2020-06-02 11:24 | PL-FTH-EFF | Foothills Plant Effluent | 6730 N. Rampart Range Rd. | Foothills WTP | WQ_LAB | 6040E | Taste & Odor Compounds by SPME, CI GC/MS/MS | Geosmin | Geosmin | <2 | ng/L
714379 | 2020-06-02 13:31 | PL-MAR-MLOWM | Marston WTP MLOW Mid | Marston WTP MLOW Mid | Marston WTP | WQ_LAB | 6040E | Taste & Odor Compounds by SPME, CI GC/MS/MS | MIB | 2-methylisoborneol (MIB) | <2 | ng/L
714379 | 2020-06-02 13:31 | PL-MAR-MLOWM | Marston WTP MLOW Mid | Marston WTP MLOW Mid | Marston WTP | WQ_LAB | 6040E | Taste & Odor Compounds by SPME, CI GC/MS/MS | Geosmin | Geosmin | <2 | ng/L
694746 | 2020-06-02 14:09 | PL-MOF-INF2 | Moffat Plant raw water. Effective 7/1/2018 site used for compliance sampling. Compliance data before 7/1/2018 is available on site PL-MOF-INF. | Moffat Plant raw water | Moffat WTP | WQ_LAB | 6040E | Taste & Odor Compounds by SPME, CI GC/MS/MS | MIB | 2-methylisoborneol (MIB) | <2 | ng/L
694746 | 2020-06-02 14:09 | PL-MOF-INF2 | Moffat Plant raw water. Effective 7/1/2018 site used for compliance sampling. Compliance data before 7/1/2018 is available on site PL-MOF-INF. | Moffat Plant raw water | Moffat WTP | WQ_LAB | 6040E | Taste & Odor Compounds by SPME, CI GC/MS/MS | Geosmin | Geosmin | <2 | ng/L
694744 | 2020-06-02 14:46 | PL-MOF-EFF | 10901 W. 20th Ave. | Moffat SP5 Finished Water | Moffat WTP | WQ_LAB | 6040E | Taste & Odor Compounds by SPME, CI GC/MS/MS | MIB | 2-methylisoborneol (MIB) | <2 | ng/L
694744 | 2020-06-02 14:46 | PL-MOF-EFF | 10901 W. 20th Ave. | Moffat SP5 Finished Water | Moffat WTP | WQ_LAB | 6040E | Taste & Odor Compounds by SPME, CI GC/MS/MS | Geosmin | Geosmin | <2 | ng/L
696891 | 2020-06-09 08:04 | PL-MAR-INF | Marston raw, 90 inch. Effective 7/1/2018 site used for plant process control sampling rather than compliance sampling. New compliance site is PL-MAR-INF2. | Marston raw, 90 inch | Marston WTP | WQ_LAB | 6040E | Taste & Odor Compounds by SPME, CI GC/MS/MS | MIB | 2-methylisoborneol (MIB) | <2 | ng/L
696891 | 2020-06-09 08:04 | PL-MAR-INF | Marston raw, 90 inch. Effective 7/1/2018 site used for plant process control sampling rather than compliance sampling. New compliance site is PL-MAR-INF2. | Marston raw, 90 inch | Marston WTP | WQ_LAB | 6040E | Taste & Odor Compounds by SPME, CI GC/MS/MS | Geosmin | Geosmin | <2 | ng/L
714890 | 2020-06-09 08:06 | PL-MAR-MLOWM | Marston WTP MLOW Mid | Marston WTP MLOW Mid | Marston WTP | WQ_LAB | 6040E | Taste & Odor Compounds by SPME, CI GC/MS/MS | MIB | 2-methylisoborneol (MIB) | <2 | ng/L
714890 | 2020-06-09 08:06 | PL-MAR-MLOWM | Marston WTP MLOW Mid | Marston WTP MLOW Mid | Marston WTP | WQ_LAB | 6040E | Taste & Odor Compounds by SPME, CI GC/MS/MS | Geosmin | Geosmin | <2 | ng/L
696918 | 2020-06-09 08:07 | PL-MAR-EFF | Marston Effluent Finished Water | 6100 W Quincy Ave | Marston WTP | WQ_LAB | 6040E | Taste & Odor Compounds by SPME, CI GC/MS/MS | MIB | 2-methylisoborneol (MIB) | <2 | ng/L
696918 | 2020-06-09 08:07 | PL-MAR-EFF | Marston Effluent Finished Water | 6100 W Quincy Ave | Marston WTP | WQ_LAB | 6040E | Taste & Odor Compounds by SPME, CI GC/MS/MS | Geosmin | Geosmin | <2 | ng/L
696901 | 2020-06-09 08:34 | WS-LP-021 | Conduit #20 at Marston Forebay Influent | Conduit #20 at Marston Forebay Influent | Marston Forebay | WQ_LAB | 6040E | Taste & Odor Compounds by SPME, CI GC/MS/MS | MIB | 2-methylisoborneol (MIB) | <2 | ng/L
696901 | 2020-06-09 08:34 | WS-LP-021 | Conduit #20 at Marston Forebay Influent | Conduit #20 at Marston Forebay Influent | Marston Forebay | WQ_LAB | 6040E | Taste & Odor Compounds by SPME, CI GC/MS/MS | Geosmin | Geosmin | <2 | ng/L
696903 | 2020-06-16 08:00 | WS-LP-021 | Conduit #20 at Marston Forebay Influent | Conduit #20 at Marston Forebay Influent | Marston Forebay | EATON_M | 6040D | Taste & Odor compounds by SPME | Geosmin | Geosmin | <3 | ng/L
696903 | 2020-06-16 08:00 | WS-LP-021 | Conduit #20 at Marston Forebay Influent | Conduit #20 at Marston Forebay Influent | Marston Forebay | EATON_M | 6040D | Taste & Odor compounds by SPME | MIB | 2-methylisoborneol (MIB) | <5 | ng/L
718161 | 2020-06-16 08:44 | PL-MAR-MLOWM | Marston WTP MLOW Mid | Marston WTP MLOW Mid | Marston WTP | EATON_M | 6040D | Taste & Odor compounds by SPME | Geosmin | Geosmin | <3 | ng/L
718161 | 2020-06-16 08:44 | PL-MAR-MLOWM | Marston WTP MLOW Mid | Marston WTP MLOW Mid | Marston WTP | EATON_M | 6040D | Taste & Odor compounds by SPME | MIB | 2-methylisoborneol (MIB) | <5 | ng/L
696893 | 2020-06-16 08:47 | PL-MAR-INF | Marston raw, 90 inch. Effective 7/1/2018 site used for plant process control sampling rather than compliance sampling. New compliance site is PL-MAR-INF2. | Marston raw, 90 inch | Marston WTP | EATON_M | 6040D | Taste & Odor compounds by SPME | Geosmin | Geosmin | <3 | ng/L
696893 | 2020-06-16 08:47 | PL-MAR-INF | Marston raw, 90 inch. Effective 7/1/2018 site used for plant process control sampling rather than compliance sampling. New compliance site is PL-MAR-INF2. | Marston raw, 90 inch | Marston WTP | EATON_M | 6040D | Taste & Odor compounds by SPME | MIB | 2-methylisoborneol (MIB) | <5 | ng/L
696919 | 2020-06-16 08:48 | PL-MAR-EFF | Marston Effluent Finished Water | 6100 W Quincy Ave | Marston WTP | EATON_M | 6040D | Taste & Odor compounds by SPME | Geosmin | Geosmin | <3 | ng/L
696919 | 2020-06-16 08:48 | PL-MAR-EFF | Marston Effluent Finished Water | 6100 W Quincy Ave | Marston WTP | EATON_M | 6040D | Taste & Odor compounds by SPME | MIB | 2-methylisoborneol (MIB) | <5 | ng/L
694749 | 2020-06-16 11:07 | PL-FTH-EFF | Foothills Plant Effluent | 6730 N. Rampart Range Rd. | Foothills WTP | EATON_M | 6040D | Taste & Odor compounds by SPME | Geosmin | Geosmin | <3 | ng/L
694749 | 2020-06-16 11:07 | PL-FTH-EFF | Foothills Plant Effluent | 6730 N. Rampart Range Rd. | Foothills WTP | EATON_M | 6040D | Taste & Odor compounds by SPME | MIB | 2-methylisoborneol (MIB) | <5 | ng/L
694751 | 2020-06-16 11:27 | PL-FTH-INF | Foothills Plant raw water. Effective 7/1/2018 site used for routine monitoring and plant process control sampling. New compliance site is PL-FTH-HW. | 6730 N. Rampart Range Rd. | Foothills WTP | EATON_M | 6040D | Taste & Odor compounds by SPME | Geosmin | Geosmin | <3 | ng/L
694751 | 2020-06-16 11:27 | PL-FTH-INF | Foothills Plant raw water. Effective 7/1/2018 site used for routine monitoring and plant process control sampling. New compliance site is PL-FTH-HW. | 6730 N. Rampart Range Rd. | Foothills WTP | EATON_M | 6040D | Taste & Odor compounds by SPME | MIB | 2-methylisoborneol (MIB) | <5 | ng/L
694745 | 2020-06-16 13:30 | PL-MOF-EFF | 10901 W. 20th Ave. | Moffat SP5 Finished Water | Moffat WTP | EATON_M | 6040D | Taste & Odor compounds by SPME | Geosmin | Geosmin | <3 | ng/L
694745 | 2020-06-16 13:30 | PL-MOF-EFF | 10901 W. 20th Ave. | Moffat SP5 Finished Water | Moffat WTP | EATON_M | 6040D | Taste & Odor compounds by SPME | MIB | 2-methylisoborneol (MIB) | <5 | ng/L
694747 | 2020-06-16 14:25 | PL-MOF-INF2 | Moffat Plant raw water. Effective 7/1/2018 site used for compliance sampling. Compliance data before 7/1/2018 is available on site PL-MOF-INF. | Moffat Plant raw water | Moffat WTP | EATON_M | 6040D | Taste & Odor compounds by SPME | Geosmin | Geosmin | <3 | ng/L
694747 | 2020-06-16 14:25 | PL-MOF-INF2 | Moffat Plant raw water. Effective 7/1/2018 site used for compliance sampling. Compliance data before 7/1/2018 is available on site PL-MOF-INF. | Moffat Plant raw water | Moffat WTP | EATON_M | 6040D | Taste & Odor compounds by SPME | MIB | 2-methylisoborneol (MIB) | <5 | ng/L
696905 | 2020-06-23 08:30 | WS-LP-021 | Conduit #20 at Marston Forebay Influent | Conduit #20 at Marston Forebay Influent | Marston Forebay | WQ_LAB | 6040E | Taste & Odor Compounds by SPME, CI GC/MS/MS | MIB | 2-methylisoborneol (MIB) | <2 | ng/L
696905 | 2020-06-23 08:30 | WS-LP-021 | Conduit #20 at Marston Forebay Influent | Conduit #20 at Marston Forebay Influent | Marston Forebay | WQ_LAB | 6040E | Taste & Odor Compounds by SPME, CI GC/MS/MS | Geosmin | Geosmin | <2 | ng/L
696895 | 2020-06-23 08:46 | PL-MAR-INF | Marston raw, 90 inch. Effective 7/1/2018 site used for plant process control sampling rather than compliance sampling. New compliance site is PL-MAR-INF2. | Marston raw, 90 inch | Marston WTP | WQ_LAB | 6040E | Taste & Odor Compounds by SPME, CI GC/MS/MS | MIB | 2-methylisoborneol (MIB) | <2 | ng/L
696895 | 2020-06-23 08:46 | PL-MAR-INF | Marston raw, 90 inch. Effective 7/1/2018 site used for plant process control sampling rather than compliance sampling. New compliance site is PL-MAR-INF2. | Marston raw, 90 inch | Marston WTP | WQ_LAB | 6040E | Taste & Odor Compounds by SPME, CI GC/MS/MS | Geosmin | Geosmin | <2 | ng/L
714894 | 2020-06-23 08:47 | PL-MAR-MLOWM | Marston WTP MLOW Mid | Marston WTP MLOW Mid | Marston WTP | WQ_LAB | 6040E | Taste & Odor Compounds by SPME, CI GC/MS/MS | MIB | 2-methylisoborneol (MIB) | <2 | ng/L
714894 | 2020-06-23 08:47 | PL-MAR-MLOWM | Marston WTP MLOW Mid | Marston WTP MLOW Mid | Marston WTP | WQ_LAB | 6040E | Taste & Odor Compounds by SPME, CI GC/MS/MS | Geosmin | Geosmin | <2 | ng/L
696920 | 2020-06-23 08:48 | PL-MAR-EFF | Marston Effluent Finished Water | 6100 W Quincy Ave | Marston WTP | WQ_LAB | 6040E | Taste & Odor Compounds by SPME, CI GC/MS/MS | Geosmin | Geosmin | 2 | ng/L
696920 | 2020-06-23 08:48 | PL-MAR-EFF | Marston Effluent Finished Water | 6100 W Quincy Ave | Marston WTP | WQ_LAB | 6040E | Taste & Odor Compounds by SPME, CI GC/MS/MS | MIB | 2-methylisoborneol (MIB) | <2 | ng/L
696897 | 2020-06-30 08:29 | PL-MAR-INF | Marston raw, 90 inch. Effective 7/1/2018 site used for plant process control sampling rather than compliance sampling. New compliance site is PL-MAR-INF2. | Marston raw, 90 inch | Marston WTP | WQ_LAB | 6040E | Taste & Odor Compounds by SPME, CI GC/MS/MS | MIB | 2-methylisoborneol (MIB) | <2 | ng/L
696897 | 2020-06-30 08:29 | PL-MAR-INF | Marston raw, 90 inch. Effective 7/1/2018 site used for plant process control sampling rather than compliance sampling. New compliance site is PL-MAR-INF2. | Marston raw, 90 inch | Marston WTP | WQ_LAB | 6040E | Taste & Odor Compounds by SPME, CI GC/MS/MS | Geosmin | Geosmin | <2 | ng/L
714896 | 2020-06-30 08:33 | PL-MAR-MLOWM | Marston WTP MLOW Mid | Marston WTP MLOW Mid | Marston WTP | WQ_LAB | 6040E | Taste & Odor Compounds by SPME, CI GC/MS/MS | MIB | 2-methylisoborneol (MIB) | <2 | ng/L
714896 | 2020-06-30 08:33 | PL-MAR-MLOWM | Marston WTP MLOW Mid | Marston WTP MLOW Mid | Marston WTP | WQ_LAB | 6040E | Taste & Odor Compounds by SPME, CI GC/MS/MS | Geosmin | Geosmin | <2 | ng/L
696907 | 2020-06-30 08:49 | WS-LP-021 | Conduit #20 at Marston Forebay Influent | Conduit #20 at Marston Forebay Influent | Marston Forebay | WQ_LAB | 6040E | Taste & Odor Compounds by SPME, CI GC/MS/MS | MIB | 2-methylisoborneol (MIB) | <2 | ng/L
696907 | 2020-06-30 08:49 | WS-LP-021 | Conduit #20 at Marston Forebay Influent | Conduit #20 at Marston Forebay Influent | Marston Forebay | WQ_LAB | 6040E | Taste & Odor Compounds by SPME, CI GC/MS/MS | Geosmin | Geosmin | <2 | ng/L
696921 | 2020-06-30 11:17 | PL-MAR-EFF | Marston Effluent Finished Water | 6100 W Quincy Ave | Marston WTP | WQ_LAB | 6040E | Taste & Odor Compounds by SPME, CI GC/MS/MS | MIB | 2-methylisoborneol (MIB) | <2 | ng/L
696921 | 2020-06-30 11:17 | PL-MAR-EFF | Marston Effluent Finished Water | 6100 W Quincy Ave | Marston WTP | WQ_LAB | 6040E | Taste & Odor Compounds by SPME, CI GC/MS/MS | Geosmin | Geosmin | <2 | ng/L
712834 | 2020-07-07 08:21 | PL-MAR-MLOWM | Marston WTP MLOW Mid | Marston WTP MLOW Mid | Marston WTP | WQ_LAB | 6040E | Taste & Odor Compounds by SPME, CI GC/MS/MS | MIB | 2-methylisoborneol (MIB) | 2 | ng/L
712834 | 2020-07-07 08:21 | PL-MAR-MLOWM | Marston WTP MLOW Mid | Marston WTP MLOW Mid | Marston WTP | WQ_LAB | 6040E | Taste & Odor Compounds by SPME, CI GC/MS/MS | Geosmin | Geosmin | <2 | ng/L
712791 | 2020-07-07 08:23 | PL-MAR-INF | Marston raw, 90 inch. Effective 7/1/2018 site used for plant process control sampling rather than compliance sampling. New compliance site is PL-MAR-INF2. | Marston raw, 90 inch | Marston WTP | WQ_LAB | 6040E | Taste & Odor Compounds by SPME, CI GC/MS/MS | MIB | 2-methylisoborneol (MIB) | 2 | ng/L
712791 | 2020-07-07 08:23 | PL-MAR-INF | Marston raw, 90 inch. Effective 7/1/2018 site used for plant process control sampling rather than compliance sampling. New compliance site is PL-MAR-INF2. | Marston raw, 90 inch | Marston WTP | WQ_LAB | 6040E | Taste & Odor Compounds by SPME, CI GC/MS/MS | Geosmin | Geosmin | <2 | ng/L
712826 | 2020-07-07 08:30 | PL-MAR-EFF | Marston Effluent Finished Water | 6100 W Quincy Ave | Marston WTP | WQ_LAB | 6040E | Taste & Odor Compounds by SPME, CI GC/MS/MS | MIB | 2-methylisoborneol (MIB) | 3 | ng/L
712826 | 2020-07-07 08:30 | PL-MAR-EFF | Marston Effluent Finished Water | 6100 W Quincy Ave | Marston WTP | WQ_LAB | 6040E | Taste & Odor Compounds by SPME, CI GC/MS/MS | Geosmin | Geosmin | <2 | ng/L
712830 | 2020-07-07 09:09 | WS-LP-021 | Conduit #20 at Marston Forebay Influent | Conduit #20 at Marston Forebay Influent | Marston Forebay | WQ_LAB | 6040E | Taste & Odor Compounds by SPME, CI GC/MS/MS | MIB | 2-methylisoborneol (MIB) | <2 | ng/L
712830 | 2020-07-07 09:09 | WS-LP-021 | Conduit #20 at Marston Forebay Influent | Conduit #20 at Marston Forebay Influent | Marston Forebay | WQ_LAB | 6040E | Taste & Odor Compounds by SPME, CI GC/MS/MS | Geosmin | Geosmin | <2 | ng/L
710880 | 2020-07-07 11:13 | PL-FTH-INF | Foothills Plant raw water. Effective 7/1/2018 site used for routine monitoring and plant process control sampling. New compliance site is PL-FTH-HW. | 6730 N. Rampart Range Rd. | Foothills WTP | WQ_LAB | 6040E | Taste & Odor Compounds by SPME, CI GC/MS/MS | MIB | 2-methylisoborneol (MIB) | <2 | ng/L
710880 | 2020-07-07 11:13 | PL-FTH-INF | Foothills Plant raw water. Effective 7/1/2018 site used for routine monitoring and plant process control sampling. New compliance site is PL-FTH-HW. | 6730 N. Rampart Range Rd. | Foothills WTP | WQ_LAB | 6040E | Taste & Odor Compounds by SPME, CI GC/MS/MS | Geosmin | Geosmin | <2 | ng/L
710878 | 2020-07-07 11:44 | PL-FTH-EFF | Foothills Plant Effluent | 6730 N. Rampart Range Rd. | Foothills WTP | WQ_LAB | 6040E | Taste & Odor Compounds by SPME, CI GC/MS/MS | MIB | 2-methylisoborneol (MIB) | <2 | ng/L
710878 | 2020-07-07 11:44 | PL-FTH-EFF | Foothills Plant Effluent | 6730 N. Rampart Range Rd. | Foothills WTP | WQ_LAB | 6040E | Taste & Odor Compounds by SPME, CI GC/MS/MS | Geosmin | Geosmin | <2 | ng/L
710874 | 2020-07-07 13:38 | PL-MOF-EFF | 10901 W. 20th Ave. | Moffat SP5 Finished Water | Moffat WTP | WQ_LAB | 6040E | Taste & Odor Compounds by SPME, CI GC/MS/MS | MIB | 2-methylisoborneol (MIB) | <2 | ng/L
710874 | 2020-07-07 13:38 | PL-MOF-EFF | 10901 W. 20th Ave. | Moffat SP5 Finished Water | Moffat WTP | WQ_LAB | 6040E | Taste & Odor Compounds by SPME, CI GC/MS/MS | Geosmin | Geosmin | <2 | ng/L
710876 | 2020-07-07 14:29 | PL-MOF-INF2 | Moffat Plant raw water. Effective 7/1/2018 site used for compliance sampling. Compliance data before 7/1/2018 is available on site PL-MOF-INF. | Moffat Plant raw water | Moffat WTP | WQ_LAB | 6040E | Taste & Odor Compounds by SPME, CI GC/MS/MS | MIB | 2-methylisoborneol (MIB) | <2 | ng/L
710876 | 2020-07-07 14:29 | PL-MOF-INF2 | Moffat Plant raw water. Effective 7/1/2018 site used for compliance sampling. Compliance data before 7/1/2018 is available on site PL-MOF-INF. | Moffat Plant raw water | Moffat WTP | WQ_LAB | 6040E | Taste & Odor Compounds by SPME, CI GC/MS/MS | Geosmin | Geosmin | <2 | ng/L
712835 | 2020-07-14 08:21 | PL-MAR-MLOWM | Marston WTP MLOW Mid | Marston WTP MLOW Mid | Marston WTP | WQ_LAB | 6040E | Taste & Odor Compounds by SPME, CI GC/MS/MS | MIB | 2-methylisoborneol (MIB) | <2 | ng/L
712835 | 2020-07-14 08:21 | PL-MAR-MLOWM | Marston WTP MLOW Mid | Marston WTP MLOW Mid | Marston WTP | WQ_LAB | 6040E | Taste & Odor Compounds by SPME, CI GC/MS/MS | Geosmin | Geosmin | <2 | ng/L
712793 | 2020-07-14 08:22 | PL-MAR-INF | Marston raw, 90 inch. Effective 7/1/2018 site used for plant process control sampling rather than compliance sampling. New compliance site is PL-MAR-INF2. | Marston raw, 90 inch | Marston WTP | WQ_LAB | 6040E | Taste & Odor Compounds by SPME, CI GC/MS/MS | MIB | 2-methylisoborneol (MIB) | <2 | ng/L
712793 | 2020-07-14 08:22 | PL-MAR-INF | Marston raw, 90 inch. Effective 7/1/2018 site used for plant process control sampling rather than compliance sampling. New compliance site is PL-MAR-INF2. | Marston raw, 90 inch | Marston WTP | WQ_LAB | 6040E | Taste & Odor Compounds by SPME, CI GC/MS/MS | Geosmin | Geosmin | <2 | ng/L
712827 | 2020-07-14 08:25 | PL-MAR-EFF | Marston Effluent Finished Water | 6100 W Quincy Ave | Marston WTP | WQ_LAB | 6040E | Taste & Odor Compounds by SPME, CI GC/MS/MS | MIB | 2-methylisoborneol (MIB) | <2 | ng/L
712827 | 2020-07-14 08:25 | PL-MAR-EFF | Marston Effluent Finished Water | 6100 W Quincy Ave | Marston WTP | WQ_LAB | 6040E | Taste & Odor Compounds by SPME, CI GC/MS/MS | Geosmin | Geosmin | <2 | ng/L
712832 | 2020-07-21 07:51 | WS-LP-021 | Conduit #20 at Marston Forebay Influent | Conduit #20 at Marston Forebay Influent | Marston Forebay | WQ_LAB | 6040E | Taste & Odor Compounds by SPME, CI GC/MS/MS | MIB | 2-methylisoborneol (MIB) | <2 | ng/L
712832 | 2020-07-21 07:51 | WS-LP-021 | Conduit #20 at Marston Forebay Influent | Conduit #20 at Marston Forebay Influent | Marston Forebay | WQ_LAB | 6040E | Taste & Odor Compounds by SPME, CI GC/MS/MS | Geosmin | Geosmin | <2 | ng/L
712836 | 2020-07-21 09:29 | PL-MAR-MLOWM | Marston WTP MLOW Mid | Marston WTP MLOW Mid | Marston WTP | WQ_LAB | 6040E | Taste & Odor Compounds by SPME, CI GC/MS/MS | Geosmin | Geosmin | <2 | ng/L
712836 | 2020-07-21 09:29 | PL-MAR-MLOWM | Marston WTP MLOW Mid | Marston WTP MLOW Mid | Marston WTP | WQ_LAB | 6040E | Taste & Odor Compounds by SPME, CI GC/MS/MS | MIB | 2-methylisoborneol (MIB) | <2 | ng/L
712795 | 2020-07-21 09:31 | PL-MAR-INF | Marston raw, 90 inch. Effective 7/1/2018 site used for plant process control sampling rather than compliance sampling. New compliance site is PL-MAR-INF2. | Marston raw, 90 inch | Marston WTP | WQ_LAB | 6040E | Taste & Odor Compounds by SPME, CI GC/MS/MS | MIB | 2-methylisoborneol (MIB) | <2 | ng/L
712795 | 2020-07-21 09:31 | PL-MAR-INF | Marston raw, 90 inch. Effective 7/1/2018 site used for plant process control sampling rather than compliance sampling. New compliance site is PL-MAR-INF2. | Marston raw, 90 inch | Marston WTP | WQ_LAB | 6040E | Taste & Odor Compounds by SPME, CI GC/MS/MS | Geosmin | Geosmin | <2 | ng/L
712828 | 2020-07-21 09:34 | PL-MAR-EFF | Marston Effluent Finished Water | 6100 W Quincy Ave | Marston WTP | WQ_LAB | 6040E | Taste & Odor Compounds by SPME, CI GC/MS/MS | MIB | 2-methylisoborneol (MIB) | <2 | ng/L
712828 | 2020-07-21 09:34 | PL-MAR-EFF | Marston Effluent Finished Water | 6100 W Quincy Ave | Marston WTP | WQ_LAB | 6040E | Taste & Odor Compounds by SPME, CI GC/MS/MS | Geosmin | Geosmin | 4 | ng/L
710881 | 2020-07-21 11:11 | PL-FTH-INF | Foothills Plant raw water. Effective 7/1/2018 site used for routine monitoring and plant process control sampling. New compliance site is PL-FTH-HW. | 6730 N. Rampart Range Rd. | Foothills WTP | WQ_LAB | 6040E | Taste & Odor Compounds by SPME, CI GC/MS/MS | MIB | 2-methylisoborneol (MIB) | <2 | ng/L
710881 | 2020-07-21 11:11 | PL-FTH-INF | Foothills Plant raw water. Effective 7/1/2018 site used for routine monitoring and plant process control sampling. New compliance site is PL-FTH-HW. | 6730 N. Rampart Range Rd. | Foothills WTP | WQ_LAB | 6040E | Taste & Odor Compounds by SPME, CI GC/MS/MS | Geosmin | Geosmin | <2 | ng/L
710879 | 2020-07-21 11:24 | PL-FTH-EFF | Foothills Plant Effluent | 6730 N. Rampart Range Rd. | Foothills WTP | WQ_LAB | 6040E | Taste & Odor Compounds by SPME, CI GC/MS/MS | MIB | 2-methylisoborneol (MIB) | <2 | ng/L
710879 | 2020-07-21 11:24 | PL-FTH-EFF | Foothills Plant Effluent | 6730 N. Rampart Range Rd. | Foothills WTP | WQ_LAB | 6040E | Taste & Odor Compounds by SPME, CI GC/MS/MS | Geosmin | Geosmin | <2 | ng/L
710875 | 2020-07-21 14:07 | PL-MOF-EFF | 10901 W. 20th Ave. | Moffat SP5 Finished Water | Moffat WTP | WQ_LAB | 6040E | Taste & Odor Compounds by SPME, CI GC/MS/MS | MIB | 2-methylisoborneol (MIB) | <2 | ng/L
710875 | 2020-07-21 14:07 | PL-MOF-EFF | 10901 W. 20th Ave. | Moffat SP5 Finished Water | Moffat WTP | WQ_LAB | 6040E | Taste & Odor Compounds by SPME, CI GC/MS/MS | Geosmin | Geosmin | <2 | ng/L
710877 | 2020-07-21 14:58 | PL-MOF-INF2 | Moffat Plant raw water. Effective 7/1/2018 site used for compliance sampling. Compliance data before 7/1/2018 is available on site PL-MOF-INF. | Moffat Plant raw water | Moffat WTP | WQ_LAB | 6040E | Taste & Odor Compounds by SPME, CI GC/MS/MS | MIB | 2-methylisoborneol (MIB) | <2 | ng/L
710877 | 2020-07-21 14:58 | PL-MOF-INF2 | Moffat Plant raw water. Effective 7/1/2018 site used for compliance sampling. Compliance data before 7/1/2018 is available on site PL-MOF-INF. | Moffat Plant raw water | Moffat WTP | WQ_LAB | 6040E | Taste & Odor Compounds by SPME, CI GC/MS/MS | Geosmin | Geosmin | <2 | ng/L
712797 | 2020-07-28 09:41 | PL-MAR-INF | Marston raw, 90 inch. Effective 7/1/2018 site used for plant process control sampling rather than compliance sampling. New compliance site is PL-MAR-INF2. | Marston raw, 90 inch | Marston WTP | WQ_LAB | 6040E | Taste & Odor Compounds by SPME, CI GC/MS/MS | MIB | 2-methylisoborneol (MIB) | <2 | ng/L
712797 | 2020-07-28 09:41 | PL-MAR-INF | Marston raw, 90 inch. Effective 7/1/2018 site used for plant process control sampling rather than compliance sampling. New compliance site is PL-MAR-INF2. | Marston raw, 90 inch | Marston WTP | WQ_LAB | 6040E | Taste & Odor Compounds by SPME, CI GC/MS/MS | Geosmin | Geosmin | 7 | ng/L
712837 | 2020-07-28 09:42 | PL-MAR-MLOWM | Marston WTP MLOW Mid | Marston WTP MLOW Mid | Marston WTP | WQ_LAB | 6040E | Taste & Odor Compounds by SPME, CI GC/MS/MS | MIB | 2-methylisoborneol (MIB) | <2 | ng/L
712837 | 2020-07-28 09:42 | PL-MAR-MLOWM | Marston WTP MLOW Mid | Marston WTP MLOW Mid | Marston WTP | WQ_LAB | 6040E | Taste & Odor Compounds by SPME, CI GC/MS/MS | Geosmin | Geosmin | 8 | ng/L
712829 | 2020-07-28 09:42 | PL-MAR-EFF | Marston Effluent Finished Water | 6100 W Quincy Ave | Marston WTP | WQ_LAB | 6040E | Taste & Odor Compounds by SPME, CI GC/MS/MS | MIB | 2-methylisoborneol (MIB) | <2 | ng/L
712829 | 2020-07-28 09:42 | PL-MAR-EFF | Marston Effluent Finished Water | 6100 W Quincy Ave | Marston WTP | WQ_LAB | 6040E | Taste & Odor Compounds by SPME, CI GC/MS/MS | Geosmin | Geosmin | 10 | ng/L
712833 | 2020-07-28 09:50 | WS-LP-021 | Conduit #20 at Marston Forebay Influent | Conduit #20 at Marston Forebay Influent | Marston Forebay | WQ_LAB | 6040E | Taste & Odor Compounds by SPME, CI GC/MS/MS | MIB | 2-methylisoborneol (MIB) | <2 | ng/L
712833 | 2020-07-28 09:50 | WS-LP-021 | Conduit #20 at Marston Forebay Influent | Conduit #20 at Marston Forebay Influent | Marston Forebay | WQ_LAB | 6040E | Taste & Odor Compounds by SPME, CI GC/MS/MS | Geosmin | Geosmin | <2 | ng/L
743921 | 2020-07-31 07:59 | PL-MAR-INF | Marston raw, 90 inch. Effective 7/1/2018 site used for plant process control sampling rather than compliance sampling. New compliance site is PL-MAR-INF2. | Marston raw, 90 inch | Marston WTP | WQ_LAB | 6040E | Taste & Odor Compounds by SPME, CI GC/MS/MS | MIB | 2-methylisoborneol (MIB) | <2 | ng/L
743921 | 2020-07-31 07:59 | PL-MAR-INF | Marston raw, 90 inch. Effective 7/1/2018 site used for plant process control sampling rather than compliance sampling. New compliance site is PL-MAR-INF2. | Marston raw, 90 inch | Marston WTP | WQ_LAB | 6040E | Taste & Odor Compounds by SPME, CI GC/MS/MS | Geosmin | Geosmin | <2 | ng/L
743919 | 2020-07-31 07:59 | PL-MAR-MLOWM | Marston WTP MLOW Mid | Marston WTP MLOW Mid | Marston WTP | WQ_LAB | 6040E | Taste & Odor Compounds by SPME, CI GC/MS/MS | MIB | 2-methylisoborneol (MIB) | <2 | ng/L
743919 | 2020-07-31 07:59 | PL-MAR-MLOWM | Marston WTP MLOW Mid | Marston WTP MLOW Mid | Marston WTP | WQ_LAB | 6040E | Taste & Odor Compounds by SPME, CI GC/MS/MS | Geosmin | Geosmin | 29 | ng/L
743917 | 2020-07-31 07:59 | PL-MAR-EFF | Marston Effluent Finished Water | 6100 W Quincy Ave | Marston WTP | WQ_LAB | 6040E | Taste & Odor Compounds by SPME, CI GC/MS/MS | MIB | 2-methylisoborneol (MIB) | <2 | ng/L
743917 | 2020-07-31 07:59 | PL-MAR-EFF | Marston Effluent Finished Water | 6100 W Quincy Ave | Marston WTP | WQ_LAB | 6040E | Taste & Odor Compounds by SPME, CI GC/MS/MS | Geosmin | Geosmin | <2 | ng/L
730213 | 2020-08-04 08:14 | PL-MAR-MLOWM | Marston WTP MLOW Mid | Marston WTP MLOW Mid | Marston WTP | WQ_LAB | 6040E | Taste & Odor Compounds by SPME, CI GC/MS/MS | MIB | 2-methylisoborneol (MIB) | <2 | ng/L
730213 | 2020-08-04 08:14 | PL-MAR-MLOWM | Marston WTP MLOW Mid | Marston WTP MLOW Mid | Marston WTP | WQ_LAB | 6040E | Taste & Odor Compounds by SPME, CI GC/MS/MS | Geosmin | Geosmin | 19 | ng/L
730173 | 2020-08-04 08:16 | PL-MAR-INF | Marston raw, 90 inch. Effective 7/1/2018 site used for plant process control sampling rather than compliance sampling. New compliance site is PL-MAR-INF2. | Marston raw, 90 inch | Marston WTP | WQ_LAB | 6040E | Taste & Odor Compounds by SPME, CI GC/MS/MS | MIB | 2-methylisoborneol (MIB) | <2 | ng/L
730173 | 2020-08-04 08:16 | PL-MAR-INF | Marston raw, 90 inch. Effective 7/1/2018 site used for plant process control sampling rather than compliance sampling. New compliance site is PL-MAR-INF2. | Marston raw, 90 inch | Marston WTP | WQ_LAB | 6040E | Taste & Odor Compounds by SPME, CI GC/MS/MS | Geosmin | Geosmin | <2 | ng/L
730208 | 2020-08-04 08:17 | WS-LP-021 | Conduit #20 at Marston Forebay Influent | Conduit #20 at Marston Forebay Influent | Marston Forebay | WQ_LAB | 6040E | Taste & Odor Compounds by SPME, CI GC/MS/MS | MIB | 2-methylisoborneol (MIB) | <2 | ng/L
730208 | 2020-08-04 08:17 | WS-LP-021 | Conduit #20 at Marston Forebay Influent | Conduit #20 at Marston Forebay Influent | Marston Forebay | WQ_LAB | 6040E | Taste & Odor Compounds by SPME, CI GC/MS/MS | Geosmin | Geosmin | <2 | ng/L
730203 | 2020-08-04 08:37 | PL-MAR-EFF | Marston Effluent Finished Water | 6100 W Quincy Ave | Marston WTP | WQ_LAB | 6040E | Taste & Odor Compounds by SPME, CI GC/MS/MS | MIB | 2-methylisoborneol (MIB) | <2 | ng/L
730203 | 2020-08-04 08:37 | PL-MAR-EFF | Marston Effluent Finished Water | 6100 W Quincy Ave | Marston WTP | WQ_LAB | 6040E | Taste & Odor Compounds by SPME, CI GC/MS/MS | Geosmin | Geosmin | 3 | ng/L
728066 | 2020-08-04 11:13 | PL-FTH-INF | Foothills Plant raw water. Effective 7/1/2018 site used for routine monitoring and plant process control sampling. New compliance site is PL-FTH-HW. | 6730 N. Rampart Range Rd. | Foothills WTP | WQ_LAB | 6040E | Taste & Odor Compounds by SPME, CI GC/MS/MS | MIB | 2-methylisoborneol (MIB) | <2 | ng/L
728066 | 2020-08-04 11:13 | PL-FTH-INF | Foothills Plant raw water. Effective 7/1/2018 site used for routine monitoring and plant process control sampling. New compliance site is PL-FTH-HW. | 6730 N. Rampart Range Rd. | Foothills WTP | WQ_LAB | 6040E | Taste & Odor Compounds by SPME, CI GC/MS/MS | Geosmin | Geosmin | <2 | ng/L
728064 | 2020-08-04 11:28 | PL-FTH-EFF | Foothills Plant Effluent | 6730 N. Rampart Range Rd. | Foothills WTP | WQ_LAB | 6040E | Taste & Odor Compounds by SPME, CI GC/MS/MS | MIB | 2-methylisoborneol (MIB) | <2 | ng/L
728064 | 2020-08-04 11:28 | PL-FTH-EFF | Foothills Plant Effluent | 6730 N. Rampart Range Rd. | Foothills WTP | WQ_LAB | 6040E | Taste & Odor Compounds by SPME, CI GC/MS/MS | Geosmin | Geosmin | <2 | ng/L
728060 | 2020-08-04 13:51 | PL-MOF-EFF | 10901 W. 20th Ave. | Moffat SP5 Finished Water | Moffat WTP | WQ_LAB | 6040E | Taste & Odor Compounds by SPME, CI GC/MS/MS | MIB | 2-methylisoborneol (MIB) | <2 | ng/L
728060 | 2020-08-04 13:51 | PL-MOF-EFF | 10901 W. 20th Ave. | Moffat SP5 Finished Water | Moffat WTP | WQ_LAB | 6040E | Taste & Odor Compounds by SPME, CI GC/MS/MS | Geosmin | Geosmin | <2 | ng/L
728062 | 2020-08-04 14:52 | PL-MOF-INF2 | Moffat Plant raw water. Effective 7/1/2018 site used for compliance sampling. Compliance data before 7/1/2018 is available on site PL-MOF-INF. | Moffat Plant raw water | Moffat WTP | WQ_LAB | 6040E | Taste & Odor Compounds by SPME, CI GC/MS/MS | MIB | 2-methylisoborneol (MIB) | <2 | ng/L
728062 | 2020-08-04 14:52 | PL-MOF-INF2 | Moffat Plant raw water. Effective 7/1/2018 site used for compliance sampling. Compliance data before 7/1/2018 is available on site PL-MOF-INF. | Moffat Plant raw water | Moffat WTP | WQ_LAB | 6040E | Taste & Odor Compounds by SPME, CI GC/MS/MS | Geosmin | Geosmin | <2 | ng/L
749245 | 2020-08-07 08:14 | PL-MAR-MLOWM | Marston WTP MLOW Mid | Marston WTP MLOW Mid | Marston WTP | WQ_LAB | 6040E | Taste & Odor Compounds by SPME, CI GC/MS/MS | MIB | 2-methylisoborneol (MIB) | 2 | ng/L
749245 | 2020-08-07 08:14 | PL-MAR-MLOWM | Marston WTP MLOW Mid | Marston WTP MLOW Mid | Marston WTP | WQ_LAB | 6040E | Taste & Odor Compounds by SPME, CI GC/MS/MS | Geosmin | Geosmin | 37 | ng/L
749241 | 2020-08-07 08:15 | PL-MAR-INF | Marston raw, 90 inch. Effective 7/1/2018 site used for plant process control sampling rather than compliance sampling. New compliance site is PL-MAR-INF2. | Marston raw, 90 inch | Marston WTP | WQ_LAB | 6040E | Taste & Odor Compounds by SPME, CI GC/MS/MS | MIB | 2-methylisoborneol (MIB) | <2 | ng/L
749241 | 2020-08-07 08:15 | PL-MAR-INF | Marston raw, 90 inch. Effective 7/1/2018 site used for plant process control sampling rather than compliance sampling. New compliance site is PL-MAR-INF2. | Marston raw, 90 inch | Marston WTP | WQ_LAB | 6040E | Taste & Odor Compounds by SPME, CI GC/MS/MS | Geosmin | Geosmin | <2 | ng/L
749239 | 2020-08-07 08:15 | PL-MAR-EFF | Marston Effluent Finished Water | 6100 W Quincy Ave | Marston WTP | WQ_LAB | 6040E | Taste & Odor Compounds by SPME, CI GC/MS/MS | MIB | 2-methylisoborneol (MIB) | <2 | ng/L
749239 | 2020-08-07 08:15 | PL-MAR-EFF | Marston Effluent Finished Water | 6100 W Quincy Ave | Marston WTP | WQ_LAB | 6040E | Taste & Odor Compounds by SPME, CI GC/MS/MS | Geosmin | Geosmin | <2 | ng/L
730214 | 2020-08-11 08:03 | PL-MAR-MLOWM | Marston WTP MLOW Mid | Marston WTP MLOW Mid | Marston WTP | WQ_LAB | 6040E | Taste & Odor Compounds by SPME, CI GC/MS/MS | MIB | 2-methylisoborneol (MIB) | <2 | ng/L
730214 | 2020-08-11 08:03 | PL-MAR-MLOWM | Marston WTP MLOW Mid | Marston WTP MLOW Mid | Marston WTP | WQ_LAB | 6040E | Taste & Odor Compounds by SPME, CI GC/MS/MS | Geosmin | Geosmin | 12 | ng/L
730209 | 2020-08-11 08:04 | WS-LP-021 | Conduit #20 at Marston Forebay Influent | Conduit #20 at Marston Forebay Influent | Marston Forebay | WQ_LAB | 6040E | Taste & Odor Compounds by SPME, CI GC/MS/MS | MIB | 2-methylisoborneol (MIB) | <2 | ng/L
730209 | 2020-08-11 08:04 | WS-LP-021 | Conduit #20 at Marston Forebay Influent | Conduit #20 at Marston Forebay Influent | Marston Forebay | WQ_LAB | 6040E | Taste & Odor Compounds by SPME, CI GC/MS/MS | Geosmin | Geosmin | <2 | ng/L
730204 | 2020-08-11 08:04 | PL-MAR-EFF | Marston Effluent Finished Water | 6100 W Quincy Ave | Marston WTP | WQ_LAB | 6040E | Taste & Odor Compounds by SPME, CI GC/MS/MS | MIB | 2-methylisoborneol (MIB) | <2 | ng/L
730204 | 2020-08-11 08:04 | PL-MAR-EFF | Marston Effluent Finished Water | 6100 W Quincy Ave | Marston WTP | WQ_LAB | 6040E | Taste & Odor Compounds by SPME, CI GC/MS/MS | Geosmin | Geosmin | <2 | ng/L
730175 | 2020-08-11 08:04 | PL-MAR-INF | Marston raw, 90 inch. Effective 7/1/2018 site used for plant process control sampling rather than compliance sampling. New compliance site is PL-MAR-INF2. | Marston raw, 90 inch | Marston WTP | WQ_LAB | 6040E | Taste & Odor Compounds by SPME, CI GC/MS/MS | MIB | 2-methylisoborneol (MIB) | <2 | ng/L
730175 | 2020-08-11 08:04 | PL-MAR-INF | Marston raw, 90 inch. Effective 7/1/2018 site used for plant process control sampling rather than compliance sampling. New compliance site is PL-MAR-INF2. | Marston raw, 90 inch | Marston WTP | WQ_LAB | 6040E | Taste & Odor Compounds by SPME, CI GC/MS/MS | Geosmin | Geosmin | <2 | ng/L
760673 | 2020-08-14 10:03 | PL-MAR-EFF | Marston Effluent Finished Water | 6100 W Quincy Ave | Marston WTP | WQ_LAB | 6040E | Taste & Odor Compounds by SPME, CI GC/MS/MS | MIB | 2-methylisoborneol (MIB) | <2 | ng/L
760673 | 2020-08-14 10:03 | PL-MAR-EFF | Marston Effluent Finished Water | 6100 W Quincy Ave | Marston WTP | WQ_LAB | 6040E | Taste & Odor Compounds by SPME, CI GC/MS/MS | Geosmin | Geosmin | <2 | ng/L
760674 | 2020-08-14 10:04 | PL-MAR-INF | Marston raw, 90 inch. Effective 7/1/2018 site used for plant process control sampling rather than compliance sampling. New compliance site is PL-MAR-INF2. | Marston raw, 90 inch | Marston WTP | WQ_LAB | 6040E | Taste & Odor Compounds by SPME, CI GC/MS/MS | MIB | 2-methylisoborneol (MIB) | <2 | ng/L
760674 | 2020-08-14 10:04 | PL-MAR-INF | Marston raw, 90 inch. Effective 7/1/2018 site used for plant process control sampling rather than compliance sampling. New compliance site is PL-MAR-INF2. | Marston raw, 90 inch | Marston WTP | WQ_LAB | 6040E | Taste & Odor Compounds by SPME, CI GC/MS/MS | Geosmin | Geosmin | <2 | ng/L
760675 | 2020-08-14 10:05 | PL-MAR-MLOWM | Marston WTP MLOW Mid | Marston WTP MLOW Mid | Marston WTP | WQ_LAB | 6040E | Taste & Odor Compounds by SPME, CI GC/MS/MS | MIB | 2-methylisoborneol (MIB) | <2 | ng/L
760675 | 2020-08-14 10:05 | PL-MAR-MLOWM | Marston WTP MLOW Mid | Marston WTP MLOW Mid | Marston WTP | WQ_LAB | 6040E | Taste & Odor Compounds by SPME, CI GC/MS/MS | Geosmin | Geosmin | 12 | ng/L
730205 | 2020-08-18 07:56 | PL-MAR-EFF | Marston Effluent Finished Water | 6100 W Quincy Ave | Marston WTP | WQ_LAB | 6040E | Taste & Odor Compounds by SPME, CI GC/MS/MS | MIB | 2-methylisoborneol (MIB) | <2 | ng/L
730205 | 2020-08-18 07:56 | PL-MAR-EFF | Marston Effluent Finished Water | 6100 W Quincy Ave | Marston WTP | WQ_LAB | 6040E | Taste & Odor Compounds by SPME, CI GC/MS/MS | Geosmin | Geosmin | <2 | ng/L
730210 | 2020-08-18 08:12 | WS-LP-021 | Conduit #20 at Marston Forebay Influent | Conduit #20 at Marston Forebay Influent | Marston Forebay | WQ_LAB | 6040E | Taste & Odor Compounds by SPME, CI GC/MS/MS | MIB | 2-methylisoborneol (MIB) | <2 | ng/L
730210 | 2020-08-18 08:12 | WS-LP-021 | Conduit #20 at Marston Forebay Influent | Conduit #20 at Marston Forebay Influent | Marston Forebay | WQ_LAB | 6040E | Taste & Odor Compounds by SPME, CI GC/MS/MS | Geosmin | Geosmin | <2 | ng/L
730215 | 2020-08-18 08:25 | PL-MAR-MLOWM | Marston WTP MLOW Mid | Marston WTP MLOW Mid | Marston WTP | WQ_LAB | 6040E | Taste & Odor Compounds by SPME, CI GC/MS/MS | MIB | 2-methylisoborneol (MIB) | <2 | ng/L
730215 | 2020-08-18 08:25 | PL-MAR-MLOWM | Marston WTP MLOW Mid | Marston WTP MLOW Mid | Marston WTP | WQ_LAB | 6040E | Taste & Odor Compounds by SPME, CI GC/MS/MS | Geosmin | Geosmin | 5 | ng/L
730177 | 2020-08-18 08:31 | PL-MAR-INF | Marston raw, 90 inch. Effective 7/1/2018 site used for plant process control sampling rather than compliance sampling. New compliance site is PL-MAR-INF2. | Marston raw, 90 inch | Marston WTP | WQ_LAB | 6040E | Taste & Odor Compounds by SPME, CI GC/MS/MS | MIB | 2-methylisoborneol (MIB) | <2 | ng/L
730177 | 2020-08-18 08:31 | PL-MAR-INF | Marston raw, 90 inch. Effective 7/1/2018 site used for plant process control sampling rather than compliance sampling. New compliance site is PL-MAR-INF2. | Marston raw, 90 inch | Marston WTP | WQ_LAB | 6040E | Taste & Odor Compounds by SPME, CI GC/MS/MS | Geosmin | Geosmin | <2 | ng/L
728065 | 2020-08-18 10:40 | PL-FTH-EFF | Foothills Plant Effluent | 6730 N. Rampart Range Rd. | Foothills WTP | WQ_LAB | 6040E | Taste & Odor Compounds by SPME, CI GC/MS/MS | MIB | 2-methylisoborneol (MIB) | <2 | ng/L
728065 | 2020-08-18 10:40 | PL-FTH-EFF | Foothills Plant Effluent | 6730 N. Rampart Range Rd. | Foothills WTP | WQ_LAB | 6040E | Taste & Odor Compounds by SPME, CI GC/MS/MS | Geosmin | Geosmin | <2 | ng/L
728067 | 2020-08-18 11:11 | PL-FTH-INF | Foothills Plant raw water. Effective 7/1/2018 site used for routine monitoring and plant process control sampling. New compliance site is PL-FTH-HW. | 6730 N. Rampart Range Rd. | Foothills WTP | WQ_LAB | 6040E | Taste & Odor Compounds by SPME, CI GC/MS/MS | MIB | 2-methylisoborneol (MIB) | <2 | ng/L
728067 | 2020-08-18 11:11 | PL-FTH-INF | Foothills Plant raw water. Effective 7/1/2018 site used for routine monitoring and plant process control sampling. New compliance site is PL-FTH-HW. | 6730 N. Rampart Range Rd. | Foothills WTP | WQ_LAB | 6040E | Taste & Odor Compounds by SPME, CI GC/MS/MS | Geosmin | Geosmin | <2 | ng/L
728061 | 2020-08-18 13:35 | PL-MOF-EFF | 10901 W. 20th Ave. | Moffat SP5 Finished Water | Moffat WTP | WQ_LAB | 6040E | Taste & Odor Compounds by SPME, CI GC/MS/MS | MIB | 2-methylisoborneol (MIB) | <2 | ng/L
728061 | 2020-08-18 13:35 | PL-MOF-EFF | 10901 W. 20th Ave. | Moffat SP5 Finished Water | Moffat WTP | WQ_LAB | 6040E | Taste & Odor Compounds by SPME, CI GC/MS/MS | Geosmin | Geosmin | 2 | ng/L
728063 | 2020-08-18 14:17 | PL-MOF-INF2 | Moffat Plant raw water. Effective 7/1/2018 site used for compliance sampling. Compliance data before 7/1/2018 is available on site PL-MOF-INF. | Moffat Plant raw water | Moffat WTP | WQ_LAB | 6040E | Taste & Odor Compounds by SPME, CI GC/MS/MS | MIB | 2-methylisoborneol (MIB) | <2 | ng/L
728063 | 2020-08-18 14:17 | PL-MOF-INF2 | Moffat Plant raw water. Effective 7/1/2018 site used for compliance sampling. Compliance data before 7/1/2018 is available on site PL-MOF-INF. | Moffat Plant raw water | Moffat WTP | WQ_LAB | 6040E | Taste & Odor Compounds by SPME, CI GC/MS/MS | Geosmin | Geosmin | <2 | ng/L
762933 | 2020-08-21 08:04 | PL-MAR-INF | Marston raw, 90 inch. Effective 7/1/2018 site used for plant process control sampling rather than compliance sampling. New compliance site is PL-MAR-INF2. | Marston raw, 90 inch | Marston WTP | WQ_LAB | 6040E | Taste & Odor Compounds by SPME, CI GC/MS/MS | MIB | 2-methylisoborneol (MIB) | <2 | ng/L
762933 | 2020-08-21 08:04 | PL-MAR-INF | Marston raw, 90 inch. Effective 7/1/2018 site used for plant process control sampling rather than compliance sampling. New compliance site is PL-MAR-INF2. | Marston raw, 90 inch | Marston WTP | WQ_LAB | 6040E | Taste & Odor Compounds by SPME, CI GC/MS/MS | Geosmin | Geosmin | <2 | ng/L
762931 | 2020-08-21 08:05 | PL-MAR-EFF | Marston Effluent Finished Water | 6100 W Quincy Ave | Marston WTP | WQ_LAB | 6040E | Taste & Odor Compounds by SPME, CI GC/MS/MS | MIB | 2-methylisoborneol (MIB) | <2 | ng/L
762931 | 2020-08-21 08:05 | PL-MAR-EFF | Marston Effluent Finished Water | 6100 W Quincy Ave | Marston WTP | WQ_LAB | 6040E | Taste & Odor Compounds by SPME, CI GC/MS/MS | Geosmin | Geosmin | <2 | ng/L
762935 | 2020-08-21 08:07 | PL-MAR-MLOWM | Marston WTP MLOW Mid | Marston WTP MLOW Mid | Marston WTP | WQ_LAB | 6040E | Taste & Odor Compounds by SPME, CI GC/MS/MS | MIB | 2-methylisoborneol (MIB) | <2 | ng/L
762935 | 2020-08-21 08:07 | PL-MAR-MLOWM | Marston WTP MLOW Mid | Marston WTP MLOW Mid | Marston WTP | WQ_LAB | 6040E | Taste & Odor Compounds by SPME, CI GC/MS/MS | Geosmin | Geosmin | 9 | ng/L
730216 | 2020-08-25 07:52 | PL-MAR-MLOWM | Marston WTP MLOW Mid | Marston WTP MLOW Mid | Marston WTP | THORNTON | 6040D | Taste & Odor compounds by SPME | Geosmin | Geosmin | 3.52 | ng/L
730216 | 2020-08-25 07:52 | PL-MAR-MLOWM | Marston WTP MLOW Mid | Marston WTP MLOW Mid | Marston WTP | THORNTON | 6040D | Taste & Odor compounds by SPME | MIB | 2-methylisoborneol (MIB) | <1 | ng/L
730211 | 2020-08-25 07:52 | WS-LP-021 | Conduit #20 at Marston Forebay Influent | Conduit #20 at Marston Forebay Influent | Marston Forebay | THORNTON | 6040D | Taste & Odor compounds by SPME | Geosmin | Geosmin | <1 | ng/L
730211 | 2020-08-25 07:52 | WS-LP-021 | Conduit #20 at Marston Forebay Influent | Conduit #20 at Marston Forebay Influent | Marston Forebay | THORNTON | 6040D | Taste & Odor compounds by SPME | MIB | 2-methylisoborneol (MIB) | <1 | ng/L
730206 | 2020-08-25 07:52 | PL-MAR-EFF | Marston Effluent Finished Water | 6100 W Quincy Ave | Marston WTP | THORNTON | 6040D | Taste & Odor compounds by SPME | Geosmin | Geosmin | <1 | ng/L
730206 | 2020-08-25 07:52 | PL-MAR-EFF | Marston Effluent Finished Water | 6100 W Quincy Ave | Marston WTP | THORNTON | 6040D | Taste & Odor compounds by SPME | MIB | 2-methylisoborneol (MIB) | <1 | ng/L
730179 | 2020-08-25 07:52 | PL-MAR-INF | Marston raw, 90 inch. Effective 7/1/2018 site used for plant process control sampling rather than compliance sampling. New compliance site is PL-MAR-INF2. | Marston raw, 90 inch | Marston WTP | THORNTON | 6040D | Taste & Odor compounds by SPME | Geosmin | Geosmin | <1 | ng/L
730179 | 2020-08-25 07:52 | PL-MAR-INF | Marston raw, 90 inch. Effective 7/1/2018 site used for plant process control sampling rather than compliance sampling. New compliance site is PL-MAR-INF2. | Marston raw, 90 inch | Marston WTP | THORNTON | 6040D | Taste & Odor compounds by SPME | MIB | 2-methylisoborneol (MIB) | <1 | ng/L
746491 | 2020-09-01 07:37 | PL-MAR-MLOWM | Marston WTP MLOW Mid | Marston WTP MLOW Mid | Marston WTP | EATON_M | 6040D | Taste & Odor compounds by SPME | Geosmin | Geosmin | 5.4 | ng/L
746491 | 2020-09-01 07:37 | PL-MAR-MLOWM | Marston WTP MLOW Mid | Marston WTP MLOW Mid | Marston WTP | EATON_M | 6040D | Taste & Odor compounds by SPME | MIB | 2-methylisoborneol (MIB) | <5 | ng/L
746483 | 2020-09-01 07:38 | PL-MAR-EFF | Marston Effluent Finished Water | 6100 W Quincy Ave | Marston WTP | EATON_M | 6040D | Taste & Odor compounds by SPME | Geosmin | Geosmin | 3.4 | ng/L
746483 | 2020-09-01 07:38 | PL-MAR-EFF | Marston Effluent Finished Water | 6100 W Quincy Ave | Marston WTP | EATON_M | 6040D | Taste & Odor compounds by SPME | MIB | 2-methylisoborneol (MIB) | <5 | ng/L
746448 | 2020-09-01 07:38 | PL-MAR-INF | Marston raw, 90 inch. Effective 7/1/2018 site used for plant process control sampling rather than compliance sampling. New compliance site is PL-MAR-INF2. | Marston raw, 90 inch | Marston WTP | EATON_M | 6040D | Taste & Odor compounds by SPME | Geosmin | Geosmin | <3 | ng/L
746448 | 2020-09-01 07:38 | PL-MAR-INF | Marston raw, 90 inch. Effective 7/1/2018 site used for plant process control sampling rather than compliance sampling. New compliance site is PL-MAR-INF2. | Marston raw, 90 inch | Marston WTP | EATON_M | 6040D | Taste & Odor compounds by SPME | MIB | 2-methylisoborneol (MIB) | <5 | ng/L
746487 | 2020-09-01 08:06 | WS-LP-021 | Conduit #20 at Marston Forebay Influent | Conduit #20 at Marston Forebay Influent | Marston Forebay | EATON_M | 6040D | Taste & Odor compounds by SPME | Geosmin | Geosmin | <3 | ng/L
746487 | 2020-09-01 08:06 | WS-LP-021 | Conduit #20 at Marston Forebay Influent | Conduit #20 at Marston Forebay Influent | Marston Forebay | EATON_M | 6040D | Taste & Odor compounds by SPME | MIB | 2-methylisoborneol (MIB) | <5 | ng/L
746484 | 2020-09-08 08:00 | PL-MAR-EFF | Marston Effluent Finished Water | 6100 W Quincy Ave | Marston WTP | EATON_M | 6040D | Taste & Odor compounds by SPME | Geosmin | Geosmin | 3.4 | ng/L
746484 | 2020-09-08 08:00 | PL-MAR-EFF | Marston Effluent Finished Water | 6100 W Quincy Ave | Marston WTP | EATON_M | 6040D | Taste & Odor compounds by SPME | MIB | 2-methylisoborneol (MIB) | <5 | ng/L
746492 | 2020-09-08 08:47 | PL-MAR-MLOWM | Marston WTP MLOW Mid | Marston WTP MLOW Mid | Marston WTP | EATON_M | 6040D | Taste & Odor compounds by SPME | Geosmin | Geosmin | 5.2 | ng/L
746492 | 2020-09-08 08:47 | PL-MAR-MLOWM | Marston WTP MLOW Mid | Marston WTP MLOW Mid | Marston WTP | EATON_M | 6040D | Taste & Odor compounds by SPME | MIB | 2-methylisoborneol (MIB) | <5 | ng/L
746450 | 2020-09-08 08:50 | PL-MAR-INF | Marston raw, 90 inch. Effective 7/1/2018 site used for plant process control sampling rather than compliance sampling. New compliance site is PL-MAR-INF2. | Marston raw, 90 inch | Marston WTP | EATON_M | 6040D | Taste & Odor compounds by SPME | Geosmin | Geosmin | <3 | ng/L
746450 | 2020-09-08 08:50 | PL-MAR-INF | Marston raw, 90 inch. Effective 7/1/2018 site used for plant process control sampling rather than compliance sampling. New compliance site is PL-MAR-INF2. | Marston raw, 90 inch | Marston WTP | EATON_M | 6040D | Taste & Odor compounds by SPME | MIB | 2-methylisoborneol (MIB) | <5 | ng/L
746488 | 2020-09-08 08:55 | WS-LP-021 | Conduit #20 at Marston Forebay Influent | Conduit #20 at Marston Forebay Influent | Marston Forebay | EATON_M | 6040D | Taste & Odor compounds by SPME | Geosmin | Geosmin | <3 | ng/L
746488 | 2020-09-08 08:55 | WS-LP-021 | Conduit #20 at Marston Forebay Influent | Conduit #20 at Marston Forebay Influent | Marston Forebay | EATON_M | 6040D | Taste & Odor compounds by SPME | MIB | 2-methylisoborneol (MIB) | <5 | ng/L
744364 | 2020-09-08 11:00 | PL-FTH-INF | Foothills Plant raw water. Effective 7/1/2018 site used for routine monitoring and plant process control sampling. New compliance site is PL-FTH-HW. | 6730 N. Rampart Range Rd. | Foothills WTP | EATON_M | 6040D | Taste & Odor compounds by SPME | Geosmin | Geosmin | <3 | ng/L
744364 | 2020-09-08 11:00 | PL-FTH-INF | Foothills Plant raw water. Effective 7/1/2018 site used for routine monitoring and plant process control sampling. New compliance site is PL-FTH-HW. | 6730 N. Rampart Range Rd. | Foothills WTP | EATON_M | 6040D | Taste & Odor compounds by SPME | MIB | 2-methylisoborneol (MIB) | <5 | ng/L
744362 | 2020-09-08 11:33 | PL-FTH-EFF | Foothills Plant Effluent | 6730 N. Rampart Range Rd. | Foothills WTP | EATON_M | 6040D | Taste & Odor compounds by SPME | Geosmin | Geosmin | <3 | ng/L
744362 | 2020-09-08 11:33 | PL-FTH-EFF | Foothills Plant Effluent | 6730 N. Rampart Range Rd. | Foothills WTP | EATON_M | 6040D | Taste & Odor compounds by SPME | MIB | 2-methylisoborneol (MIB) | <5 | ng/L
744358 | 2020-09-08 13:58 | PL-MOF-EFF | 10901 W. 20th Ave. | Moffat SP5 Finished Water | Moffat WTP | EATON_M | 6040D | Taste & Odor compounds by SPME | Geosmin | Geosmin | <3 | ng/L
744358 | 2020-09-08 13:58 | PL-MOF-EFF | 10901 W. 20th Ave. | Moffat SP5 Finished Water | Moffat WTP | EATON_M | 6040D | Taste & Odor compounds by SPME | MIB | 2-methylisoborneol (MIB) | <5 | ng/L
744360 | 2020-09-08 14:55 | PL-MOF-INF2 | Moffat Plant raw water. Effective 7/1/2018 site used for compliance sampling. Compliance data before 7/1/2018 is available on site PL-MOF-INF. | Moffat Plant raw water | Moffat WTP | EATON_M | 6040D | Taste & Odor compounds by SPME | Geosmin | Geosmin | <3 | ng/L
744360 | 2020-09-08 14:55 | PL-MOF-INF2 | Moffat Plant raw water. Effective 7/1/2018 site used for compliance sampling. Compliance data before 7/1/2018 is available on site PL-MOF-INF. | Moffat Plant raw water | Moffat WTP | EATON_M | 6040D | Taste & Odor compounds by SPME | MIB | 2-methylisoborneol (MIB) | <5 | ng/L
746489 | 2020-09-15 08:30 | WS-LP-021 | Conduit #20 at Marston Forebay Influent | Conduit #20 at Marston Forebay Influent | Marston Forebay | WQ_LAB | 6040E | Taste & Odor Compounds by SPME, CI GC/MS/MS | MIB | 2-methylisoborneol (MIB) | <2 | ng/L
746489 | 2020-09-15 08:30 | WS-LP-021 | Conduit #20 at Marston Forebay Influent | Conduit #20 at Marston Forebay Influent | Marston Forebay | WQ_LAB | 6040E | Taste & Odor Compounds by SPME, CI GC/MS/MS | Geosmin | Geosmin | <2 | ng/L
746452 | 2020-09-15 08:30 | PL-MAR-INF | Marston raw, 90 inch. Effective 7/1/2018 site used for plant process control sampling rather than compliance sampling. New compliance site is PL-MAR-INF2. | Marston raw, 90 inch | Marston WTP | WQ_LAB | 6040E | Taste & Odor Compounds by SPME, CI GC/MS/MS | MIB | 2-methylisoborneol (MIB) | <2 | ng/L
746452 | 2020-09-15 08:30 | PL-MAR-INF | Marston raw, 90 inch. Effective 7/1/2018 site used for plant process control sampling rather than compliance sampling. New compliance site is PL-MAR-INF2. | Marston raw, 90 inch | Marston WTP | WQ_LAB | 6040E | Taste & Odor Compounds by SPME, CI GC/MS/MS | Geosmin | Geosmin | <2 | ng/L
746485 | 2020-09-15 08:31 | PL-MAR-EFF | Marston Effluent Finished Water | 6100 W Quincy Ave | Marston WTP | WQ_LAB | 6040E | Taste & Odor Compounds by SPME, CI GC/MS/MS | MIB | 2-methylisoborneol (MIB) | <2 | ng/L
746485 | 2020-09-15 08:31 | PL-MAR-EFF | Marston Effluent Finished Water | 6100 W Quincy Ave | Marston WTP | WQ_LAB | 6040E | Taste & Odor Compounds by SPME, CI GC/MS/MS | Geosmin | Geosmin | 2 | ng/L
746493 | 2020-09-15 08:31 | PL-MAR-MLOWM | Marston WTP MLOW Mid | Marston WTP MLOW Mid | Marston WTP | WQ_LAB | 6040E | Taste & Odor Compounds by SPME, CI GC/MS/MS | MIB | 2-methylisoborneol (MIB) | <2 | ng/L
746493 | 2020-09-15 08:31 | PL-MAR-MLOWM | Marston WTP MLOW Mid | Marston WTP MLOW Mid | Marston WTP | WQ_LAB | 6040E | Taste & Odor Compounds by SPME, CI GC/MS/MS | Geosmin | Geosmin | 7 | ng/L
781742 | 2020-09-18 08:09 | PL-MAR-INF | Marston raw, 90 inch. Effective 7/1/2018 site used for plant process control sampling rather than compliance sampling. New compliance site is PL-MAR-INF2. | Marston raw, 90 inch | Marston WTP | WQ_LAB | 6040E | Taste & Odor Compounds by SPME, CI GC/MS/MS | Geosmin | Geosmin | <2 | ng/L
781744 | 2020-09-18 08:10 | PL-MAR-MLOWM | Marston WTP MLOW Mid | Marston WTP MLOW Mid | Marston WTP | WQ_LAB | 6040E | Taste & Odor Compounds by SPME, CI GC/MS/MS | Geosmin | Geosmin | 21 | ng/L
781740 | 2020-09-18 08:14 | PL-MAR-EFF | Marston Effluent Finished Water | 6100 W Quincy Ave | Marston WTP | WQ_LAB | 6040E | Taste & Odor Compounds by SPME, CI GC/MS/MS | Geosmin | Geosmin | <2 | ng/L
746486 | 2020-09-22 07:39 | PL-MAR-EFF | Marston Effluent Finished Water | 6100 W Quincy Ave | Marston WTP | WQ_LAB | 6040E | Taste & Odor Compounds by SPME, CI GC/MS/MS | MIB | 2-methylisoborneol (MIB) | <2 | ng/L
746486 | 2020-09-22 07:39 | PL-MAR-EFF | Marston Effluent Finished Water | 6100 W Quincy Ave | Marston WTP | WQ_LAB | 6040E | Taste & Odor Compounds by SPME, CI GC/MS/MS | Geosmin | Geosmin | 2 | ng/L
746454 | 2020-09-22 08:02 | PL-MAR-INF | Marston raw, 90 inch. Effective 7/1/2018 site used for plant process control sampling rather than compliance sampling. New compliance site is PL-MAR-INF2. | Marston raw, 90 inch | Marston WTP | WQ_LAB | 6040E | Taste & Odor Compounds by SPME, CI GC/MS/MS | MIB | 2-methylisoborneol (MIB) | <2 | ng/L
746454 | 2020-09-22 08:02 | PL-MAR-INF | Marston raw, 90 inch. Effective 7/1/2018 site used for plant process control sampling rather than compliance sampling. New compliance site is PL-MAR-INF2. | Marston raw, 90 inch | Marston WTP | WQ_LAB | 6040E | Taste & Odor Compounds by SPME, CI GC/MS/MS | Geosmin | Geosmin | <2 | ng/L
746494 | 2020-09-22 08:05 | PL-MAR-MLOWM | Marston WTP MLOW Mid | Marston WTP MLOW Mid | Marston WTP | WQ_LAB | 6040E | Taste & Odor Compounds by SPME, CI GC/MS/MS | MIB | 2-methylisoborneol (MIB) | <2 | ng/L
746494 | 2020-09-22 08:05 | PL-MAR-MLOWM | Marston WTP MLOW Mid | Marston WTP MLOW Mid | Marston WTP | WQ_LAB | 6040E | Taste & Odor Compounds by SPME, CI GC/MS/MS | Geosmin | Geosmin | 18 | ng/L
746490 | 2020-09-22 08:20 | WS-LP-021 | Conduit #20 at Marston Forebay Influent | Conduit #20 at Marston Forebay Influent | Marston Forebay | WQ_LAB | 6040E | Taste & Odor Compounds by SPME, CI GC/MS/MS | MIB | 2-methylisoborneol (MIB) | <2 | ng/L
746490 | 2020-09-22 08:20 | WS-LP-021 | Conduit #20 at Marston Forebay Influent | Conduit #20 at Marston Forebay Influent | Marston Forebay | WQ_LAB | 6040E | Taste & Odor Compounds by SPME, CI GC/MS/MS | Geosmin | Geosmin | <2 | ng/L
744363 | 2020-09-22 09:56 | PL-FTH-EFF | Foothills Plant Effluent | 6730 N. Rampart Range Rd. | Foothills WTP | WQ_LAB | 6040E | Taste & Odor Compounds by SPME, CI GC/MS/MS | MIB | 2-methylisoborneol (MIB) | <2 | ng/L
744363 | 2020-09-22 09:56 | PL-FTH-EFF | Foothills Plant Effluent | 6730 N. Rampart Range Rd. | Foothills WTP | WQ_LAB | 6040E | Taste & Odor Compounds by SPME, CI GC/MS/MS | Geosmin | Geosmin | 3 | ng/L
744365 | 2020-09-22 10:21 | PL-FTH-INF | Foothills Plant raw water. Effective 7/1/2018 site used for routine monitoring and plant process control sampling. New compliance site is PL-FTH-HW. | 6730 N. Rampart Range Rd. | Foothills WTP | WQ_LAB | 6040E | Taste & Odor Compounds by SPME, CI GC/MS/MS | MIB | 2-methylisoborneol (MIB) | <2 | ng/L
744365 | 2020-09-22 10:21 | PL-FTH-INF | Foothills Plant raw water. Effective 7/1/2018 site used for routine monitoring and plant process control sampling. New compliance site is PL-FTH-HW. | 6730 N. Rampart Range Rd. | Foothills WTP | WQ_LAB | 6040E | Taste & Odor Compounds by SPME, CI GC/MS/MS | Geosmin | Geosmin | <2 | ng/L
744359 | 2020-09-22 12:04 | PL-MOF-EFF | 10901 W. 20th Ave. | Moffat SP5 Finished Water | Moffat WTP | WQ_LAB | 6040E | Taste & Odor Compounds by SPME, CI GC/MS/MS | MIB | 2-methylisoborneol (MIB) | <2 | ng/L
744359 | 2020-09-22 12:04 | PL-MOF-EFF | 10901 W. 20th Ave. | Moffat SP5 Finished Water | Moffat WTP | WQ_LAB | 6040E | Taste & Odor Compounds by SPME, CI GC/MS/MS | Geosmin | Geosmin | <2 | ng/L
744361 | 2020-09-22 12:48 | PL-MOF-INF2 | Moffat Plant raw water. Effective 7/1/2018 site used for compliance sampling. Compliance data before 7/1/2018 is available on site PL-MOF-INF. | Moffat Plant raw water | Moffat WTP | WQ_LAB | 6040E | Taste & Odor Compounds by SPME, CI GC/MS/MS | MIB | 2-methylisoborneol (MIB) | <2 | ng/L
744361 | 2020-09-22 12:48 | PL-MOF-INF2 | Moffat Plant raw water. Effective 7/1/2018 site used for compliance sampling. Compliance data before 7/1/2018 is available on site PL-MOF-INF. | Moffat Plant raw water | Moffat WTP | WQ_LAB | 6040E | Taste & Odor Compounds by SPME, CI GC/MS/MS | Geosmin | Geosmin | <2 | ng/L
784231 | 2020-09-23 12:02 | RS-CT-02-T-1 |  | Chatfield Reservoir on S. Platte Arm |  | WQ_LAB | 6040E | Taste & Odor Compounds by SPME, CI GC/MS/MS | Geosmin | Geosmin | 20 | ng/L
784231 | 2020-09-23 12:02 | RS-CT-02-T-1 |  | Chatfield Reservoir on S. Platte Arm |  | WQ_LAB | 6040E | Taste & Odor Compounds by SPME, CI GC/MS/MS | MIB | 2-methylisoborneol (MIB) | <4 | ng/L
784239 | 2020-09-24 08:04 | PL-MAR-INF | Marston raw, 90 inch. Effective 7/1/2018 site used for plant process control sampling rather than compliance sampling. New compliance site is PL-MAR-INF2. | Marston raw, 90 inch | Marston WTP | WQ_LAB | 6040E | Taste & Odor Compounds by SPME, CI GC/MS/MS | MIB | 2-methylisoborneol (MIB) | <2 | ng/L
784239 | 2020-09-24 08:04 | PL-MAR-INF | Marston raw, 90 inch. Effective 7/1/2018 site used for plant process control sampling rather than compliance sampling. New compliance site is PL-MAR-INF2. | Marston raw, 90 inch | Marston WTP | WQ_LAB | 6040E | Taste & Odor Compounds by SPME, CI GC/MS/MS | Geosmin | Geosmin | 7 | ng/L
784241 | 2020-09-24 08:07 | PL-MAR-MLOWM | Marston WTP MLOW Mid | Marston WTP MLOW Mid | Marston WTP | WQ_LAB | 6040E | Taste & Odor Compounds by SPME, CI GC/MS/MS | MIB | 2-methylisoborneol (MIB) | <2 | ng/L
784241 | 2020-09-24 08:07 | PL-MAR-MLOWM | Marston WTP MLOW Mid | Marston WTP MLOW Mid | Marston WTP | WQ_LAB | 6040E | Taste & Odor Compounds by SPME, CI GC/MS/MS | Geosmin | Geosmin | 21 | ng/L
784237 | 2020-09-24 08:10 | PL-MAR-EFF | Marston Effluent Finished Water | 6100 W Quincy Ave | Marston WTP | WQ_LAB | 6040E | Taste & Odor Compounds by SPME, CI GC/MS/MS | MIB | 2-methylisoborneol (MIB) | <2 | ng/L
784237 | 2020-09-24 08:10 | PL-MAR-EFF | Marston Effluent Finished Water | 6100 W Quincy Ave | Marston WTP | WQ_LAB | 6040E | Taste & Odor Compounds by SPME, CI GC/MS/MS | Geosmin | Geosmin | 4 | ng/L
784243 | 2020-09-24 08:23 | WS-LP-021 | Conduit #20 at Marston Forebay Influent | Conduit #20 at Marston Forebay Influent | Marston Forebay | WQ_LAB | 6040E | Taste & Odor Compounds by SPME, CI GC/MS/MS | MIB | 2-methylisoborneol (MIB) | <2 | ng/L
784243 | 2020-09-24 08:23 | WS-LP-021 | Conduit #20 at Marston Forebay Influent | Conduit #20 at Marston Forebay Influent | Marston Forebay | WQ_LAB | 6040E | Taste & Odor Compounds by SPME, CI GC/MS/MS | Geosmin | Geosmin | 2 | ng/L
769487 | 2020-09-29 08:20 | PL-MAR-INF | Marston raw, 90 inch. Effective 7/1/2018 site used for plant process control sampling rather than compliance sampling. New compliance site is PL-MAR-INF2. | Marston raw, 90 inch | Marston WTP | WQ_LAB | 6040E | Taste & Odor Compounds by SPME, CI GC/MS/MS | MIB | 2-methylisoborneol (MIB) | <2 | ng/L
769487 | 2020-09-29 08:20 | PL-MAR-INF | Marston raw, 90 inch. Effective 7/1/2018 site used for plant process control sampling rather than compliance sampling. New compliance site is PL-MAR-INF2. | Marston raw, 90 inch | Marston WTP | WQ_LAB | 6040E | Taste & Odor Compounds by SPME, CI GC/MS/MS | Geosmin | Geosmin | 13 | ng/L
769484 | 2020-09-29 08:22 | PL-MAR-EFF | Marston Effluent Finished Water | 6100 W Quincy Ave | Marston WTP | WQ_LAB | 6040E | Taste & Odor Compounds by SPME, CI GC/MS/MS | MIB | 2-methylisoborneol (MIB) | <2 | ng/L
769484 | 2020-09-29 08:22 | PL-MAR-EFF | Marston Effluent Finished Water | 6100 W Quincy Ave | Marston WTP | WQ_LAB | 6040E | Taste & Odor Compounds by SPME, CI GC/MS/MS | Geosmin | Geosmin | 4 | ng/L
769489 | 2020-09-29 08:22 | PL-MAR-MLOWM | Marston WTP MLOW Mid | Marston WTP MLOW Mid | Marston WTP | WQ_LAB | 6040E | Taste & Odor Compounds by SPME, CI GC/MS/MS | MIB | 2-methylisoborneol (MIB) | <2 | ng/L
769489 | 2020-09-29 08:22 | PL-MAR-MLOWM | Marston WTP MLOW Mid | Marston WTP MLOW Mid | Marston WTP | WQ_LAB | 6040E | Taste & Odor Compounds by SPME, CI GC/MS/MS | Geosmin | Geosmin | 7 | ng/L
769492 | 2020-09-29 08:34 | WS-LP-021 | Conduit #20 at Marston Forebay Influent | Conduit #20 at Marston Forebay Influent | Marston Forebay | WQ_LAB | 6040E | Taste & Odor Compounds by SPME, CI GC/MS/MS | MIB | 2-methylisoborneol (MIB) | <2 | ng/L
769492 | 2020-09-29 08:34 | WS-LP-021 | Conduit #20 at Marston Forebay Influent | Conduit #20 at Marston Forebay Influent | Marston Forebay | WQ_LAB | 6040E | Taste & Odor Compounds by SPME, CI GC/MS/MS | Geosmin | Geosmin | 3 | ng/L
784292 | 2020-10-02 07:55 | WS-LP-021 | Conduit #20 at Marston Forebay Influent | Conduit #20 at Marston Forebay Influent | Marston Forebay | WQ_LAB | 6040E | Taste & Odor Compounds by SPME, CI GC/MS/MS | MIB | 2-methylisoborneol (MIB) | <2 | ng/L
784292 | 2020-10-02 07:55 | WS-LP-021 | Conduit #20 at Marston Forebay Influent | Conduit #20 at Marston Forebay Influent | Marston Forebay | WQ_LAB | 6040E | Taste & Odor Compounds by SPME, CI GC/MS/MS | Geosmin | Geosmin | 3 | ng/L
784290 | 2020-10-02 08:08 | PL-MAR-MLOWM | Marston WTP MLOW Mid | Marston WTP MLOW Mid | Marston WTP | WQ_LAB | 6040E | Taste & Odor Compounds by SPME, CI GC/MS/MS | Geosmin | Geosmin | 9 | ng/L
784290 | 2020-10-02 08:08 | PL-MAR-MLOWM | Marston WTP MLOW Mid | Marston WTP MLOW Mid | Marston WTP | WQ_LAB | 6040E | Taste & Odor Compounds by SPME, CI GC/MS/MS | MIB | 2-methylisoborneol (MIB) | <2 | ng/L
784288 | 2020-10-02 08:09 | PL-MAR-INF | Marston raw, 90 inch. Effective 7/1/2018 site used for plant process control sampling rather than compliance sampling. New compliance site is PL-MAR-INF2. | Marston raw, 90 inch | Marston WTP | WQ_LAB | 6040E | Taste & Odor Compounds by SPME, CI GC/MS/MS | MIB | 2-methylisoborneol (MIB) | <2 | ng/L
784288 | 2020-10-02 08:09 | PL-MAR-INF | Marston raw, 90 inch. Effective 7/1/2018 site used for plant process control sampling rather than compliance sampling. New compliance site is PL-MAR-INF2. | Marston raw, 90 inch | Marston WTP | WQ_LAB | 6040E | Taste & Odor Compounds by SPME, CI GC/MS/MS | Geosmin | Geosmin | <2 | ng/L
784286 | 2020-10-02 08:09 | PL-MAR-EFF | Marston Effluent Finished Water | 6100 W Quincy Ave | Marston WTP | WQ_LAB | 6040E | Taste & Odor Compounds by SPME, CI GC/MS/MS | MIB | 2-methylisoborneol (MIB) | <2 | ng/L
784286 | 2020-10-02 08:09 | PL-MAR-EFF | Marston Effluent Finished Water | 6100 W Quincy Ave | Marston WTP | WQ_LAB | 6040E | Taste & Odor Compounds by SPME, CI GC/MS/MS | Geosmin | Geosmin | 3 | ng/L
771800 | 2020-10-06 07:47 | PL-MAR-MLOWM | Marston WTP MLOW Mid | Marston WTP MLOW Mid | Marston WTP | WQ_LAB | 6040E | Taste & Odor Compounds by SPME, CI GC/MS/MS | MIB | 2-methylisoborneol (MIB) | <2 | ng/L
771800 | 2020-10-06 07:47 | PL-MAR-MLOWM | Marston WTP MLOW Mid | Marston WTP MLOW Mid | Marston WTP | WQ_LAB | 6040E | Taste & Odor Compounds by SPME, CI GC/MS/MS | Geosmin | Geosmin | 19 | ng/L
771769 | 2020-10-06 07:50 | PL-MAR-INF | Marston raw, 90 inch. Effective 7/1/2018 site used for plant process control sampling rather than compliance sampling. New compliance site is PL-MAR-INF2. | Marston raw, 90 inch | Marston WTP | WQ_LAB | 6040E | Taste & Odor Compounds by SPME, CI GC/MS/MS | MIB | 2-methylisoborneol (MIB) | <2 | ng/L
771769 | 2020-10-06 07:50 | PL-MAR-INF | Marston raw, 90 inch. Effective 7/1/2018 site used for plant process control sampling rather than compliance sampling. New compliance site is PL-MAR-INF2. | Marston raw, 90 inch | Marston WTP | WQ_LAB | 6040E | Taste & Odor Compounds by SPME, CI GC/MS/MS | Geosmin | Geosmin | <2 | ng/L
771796 | 2020-10-06 08:10 | WS-LP-021 | Conduit #20 at Marston Forebay Influent | Conduit #20 at Marston Forebay Influent | Marston Forebay | WQ_LAB | 6040E | Taste & Odor Compounds by SPME, CI GC/MS/MS | MIB | 2-methylisoborneol (MIB) | <2 | ng/L
771796 | 2020-10-06 08:10 | WS-LP-021 | Conduit #20 at Marston Forebay Influent | Conduit #20 at Marston Forebay Influent | Marston Forebay | WQ_LAB | 6040E | Taste & Odor Compounds by SPME, CI GC/MS/MS | Geosmin | Geosmin | 3 | ng/L
771792 | 2020-10-06 09:16 | PL-MAR-EFF | Marston Effluent Finished Water | 6100 W Quincy Ave | Marston WTP | WQ_LAB | 6040E | Taste & Odor Compounds by SPME, CI GC/MS/MS | MIB | 2-methylisoborneol (MIB) | <2 | ng/L
771792 | 2020-10-06 09:16 | PL-MAR-EFF | Marston Effluent Finished Water | 6100 W Quincy Ave | Marston WTP | WQ_LAB | 6040E | Taste & Odor Compounds by SPME, CI GC/MS/MS | Geosmin | Geosmin | 4 | ng/L
769905 | 2020-10-06 10:11 | PL-FTH-INF | Foothills Plant raw water. Effective 7/1/2018 site used for routine monitoring and plant process control sampling. New compliance site is PL-FTH-HW. | 6730 N. Rampart Range Rd. | Foothills WTP | WQ_LAB | 6040E | Taste & Odor Compounds by SPME, CI GC/MS/MS | MIB | 2-methylisoborneol (MIB) | <2 | ng/L
769905 | 2020-10-06 10:11 | PL-FTH-INF | Foothills Plant raw water. Effective 7/1/2018 site used for routine monitoring and plant process control sampling. New compliance site is PL-FTH-HW. | 6730 N. Rampart Range Rd. | Foothills WTP | WQ_LAB | 6040E | Taste & Odor Compounds by SPME, CI GC/MS/MS | Geosmin | Geosmin | 2 | ng/L
769903 | 2020-10-06 10:35 | PL-FTH-EFF | Foothills Plant Effluent | 6730 N. Rampart Range Rd. | Foothills WTP | WQ_LAB | 6040E | Taste & Odor Compounds by SPME, CI GC/MS/MS | MIB | 2-methylisoborneol (MIB) | <2 | ng/L
769903 | 2020-10-06 10:35 | PL-FTH-EFF | Foothills Plant Effluent | 6730 N. Rampart Range Rd. | Foothills WTP | WQ_LAB | 6040E | Taste & Odor Compounds by SPME, CI GC/MS/MS | Geosmin | Geosmin | 4 | ng/L
769899 | 2020-10-06 13:09 | PL-MOF-EFF | 10901 W. 20th Ave. | Moffat SP5 Finished Water | Moffat WTP | WQ_LAB | 6040E | Taste & Odor Compounds by SPME, CI GC/MS/MS | MIB | 2-methylisoborneol (MIB) | <2 | ng/L
769899 | 2020-10-06 13:09 | PL-MOF-EFF | 10901 W. 20th Ave. | Moffat SP5 Finished Water | Moffat WTP | WQ_LAB | 6040E | Taste & Odor Compounds by SPME, CI GC/MS/MS | Geosmin | Geosmin | <2 | ng/L
769901 | 2020-10-06 13:54 | PL-MOF-INF2 | Moffat Plant raw water. Effective 7/1/2018 site used for compliance sampling. Compliance data before 7/1/2018 is available on site PL-MOF-INF. | Moffat Plant raw water | Moffat WTP | WQ_LAB | 6040E | Taste & Odor Compounds by SPME, CI GC/MS/MS | MIB | 2-methylisoborneol (MIB) | <2 | ng/L
769901 | 2020-10-06 13:54 | PL-MOF-INF2 | Moffat Plant raw water. Effective 7/1/2018 site used for compliance sampling. Compliance data before 7/1/2018 is available on site PL-MOF-INF. | Moffat Plant raw water | Moffat WTP | WQ_LAB | 6040E | Taste & Odor Compounds by SPME, CI GC/MS/MS | Geosmin | Geosmin | <2 | ng/L
791266 | 2020-10-07 11:03 | RS-CT-02-T-1 |  | Chatfield Reservoir on S. Platte Arm |  | WQ_LAB | 6040E | Taste & Odor Compounds by SPME, CI GC/MS/MS | MIB | 2-methylisoborneol (MIB) | 5 | ng/L
791266 | 2020-10-07 11:03 | RS-CT-02-T-1 |  | Chatfield Reservoir on S. Platte Arm |  | WQ_LAB | 6040E | Taste & Odor Compounds by SPME, CI GC/MS/MS | Geosmin | Geosmin | 13 | ng/L
795579 | 2020-10-09 08:59 | PL-MAR-INF | Marston raw, 90 inch. Effective 7/1/2018 site used for plant process control sampling rather than compliance sampling. New compliance site is PL-MAR-INF2. | Marston raw, 90 inch | Marston WTP | WQ_LAB | 6040E | Taste & Odor Compounds by SPME, CI GC/MS/MS | MIB | 2-methylisoborneol (MIB) | <2 | ng/L
795579 | 2020-10-09 08:59 | PL-MAR-INF | Marston raw, 90 inch. Effective 7/1/2018 site used for plant process control sampling rather than compliance sampling. New compliance site is PL-MAR-INF2. | Marston raw, 90 inch | Marston WTP | WQ_LAB | 6040E | Taste & Odor Compounds by SPME, CI GC/MS/MS | Geosmin | Geosmin | 7 | ng/L
795577 | 2020-10-09 08:59 | PL-MAR-MLOWM | Marston WTP MLOW Mid | Marston WTP MLOW Mid | Marston WTP | WQ_LAB | 6040E | Taste & Odor Compounds by SPME, CI GC/MS/MS | MIB | 2-methylisoborneol (MIB) | <2 | ng/L
795577 | 2020-10-09 08:59 | PL-MAR-MLOWM | Marston WTP MLOW Mid | Marston WTP MLOW Mid | Marston WTP | WQ_LAB | 6040E | Taste & Odor Compounds by SPME, CI GC/MS/MS | Geosmin | Geosmin | 16 | ng/L
795575 | 2020-10-09 08:59 | PL-MAR-EFF | Marston Effluent Finished Water | 6100 W Quincy Ave | Marston WTP | WQ_LAB | 6040E | Taste & Odor Compounds by SPME, CI GC/MS/MS | MIB | 2-methylisoborneol (MIB) | <2 | ng/L
795575 | 2020-10-09 08:59 | PL-MAR-EFF | Marston Effluent Finished Water | 6100 W Quincy Ave | Marston WTP | WQ_LAB | 6040E | Taste & Odor Compounds by SPME, CI GC/MS/MS | Geosmin | Geosmin | 5 | ng/L
795966 | 2020-10-12 08:57 | TM-104 |  | Pump suction inlet to Conduit 20 at Chatfield Reservoir | Chatfield State Park | WQ_LAB | 6040E | Taste & Odor Compounds by SPME, CI GC/MS/MS | MIB | 2-methylisoborneol (MIB) | 4 | ng/L
795966 | 2020-10-12 08:57 | TM-104 |  | Pump suction inlet to Conduit 20 at Chatfield Reservoir | Chatfield State Park | WQ_LAB | 6040E | Taste & Odor Compounds by SPME, CI GC/MS/MS | Geosmin | Geosmin | 8 | ng/L
771801 | 2020-10-13 08:30 | PL-MAR-MLOWM | Marston WTP MLOW Mid | Marston WTP MLOW Mid | Marston WTP | WQ_LAB | 6040E | Taste & Odor Compounds by SPME, CI GC/MS/MS | MIB | 2-methylisoborneol (MIB) | <2 | ng/L
771801 | 2020-10-13 08:30 | PL-MAR-MLOWM | Marston WTP MLOW Mid | Marston WTP MLOW Mid | Marston WTP | WQ_LAB | 6040E | Taste & Odor Compounds by SPME, CI GC/MS/MS | Geosmin | Geosmin | 17 | ng/L
771797 | 2020-10-13 08:30 | WS-LP-021 | Conduit #20 at Marston Forebay Influent | Conduit #20 at Marston Forebay Influent | Marston Forebay | WQ_LAB | 6040E | Taste & Odor Compounds by SPME, CI GC/MS/MS | MIB | 2-methylisoborneol (MIB) | <2 | ng/L
771797 | 2020-10-13 08:30 | WS-LP-021 | Conduit #20 at Marston Forebay Influent | Conduit #20 at Marston Forebay Influent | Marston Forebay | WQ_LAB | 6040E | Taste & Odor Compounds by SPME, CI GC/MS/MS | Geosmin | Geosmin | 4 | ng/L
771793 | 2020-10-13 08:30 | PL-MAR-EFF | Marston Effluent Finished Water | 6100 W Quincy Ave | Marston WTP | WQ_LAB | 6040E | Taste & Odor Compounds by SPME, CI GC/MS/MS | MIB | 2-methylisoborneol (MIB) | <2 | ng/L
771793 | 2020-10-13 08:30 | PL-MAR-EFF | Marston Effluent Finished Water | 6100 W Quincy Ave | Marston WTP | WQ_LAB | 6040E | Taste & Odor Compounds by SPME, CI GC/MS/MS | Geosmin | Geosmin | 6 | ng/L
771771 | 2020-10-13 08:30 | PL-MAR-INF | Marston raw, 90 inch. Effective 7/1/2018 site used for plant process control sampling rather than compliance sampling. New compliance site is PL-MAR-INF2. | Marston raw, 90 inch | Marston WTP | WQ_LAB | 6040E | Taste & Odor Compounds by SPME, CI GC/MS/MS | MIB | 2-methylisoborneol (MIB) | <2 | ng/L
771771 | 2020-10-13 08:30 | PL-MAR-INF | Marston raw, 90 inch. Effective 7/1/2018 site used for plant process control sampling rather than compliance sampling. New compliance site is PL-MAR-INF2. | Marston raw, 90 inch | Marston WTP | WQ_LAB | 6040E | Taste & Odor Compounds by SPME, CI GC/MS/MS | Geosmin | Geosmin | 6 | ng/L
801031 | 2020-10-16 08:58 | PL-MAR-INF | Marston raw, 90 inch. Effective 7/1/2018 site used for plant process control sampling rather than compliance sampling. New compliance site is PL-MAR-INF2. | Marston raw, 90 inch | Marston WTP | WQ_LAB | 6040E | Taste & Odor Compounds by SPME, CI GC/MS/MS | MIB | 2-methylisoborneol (MIB) | <2 | ng/L
801031 | 2020-10-16 08:58 | PL-MAR-INF | Marston raw, 90 inch. Effective 7/1/2018 site used for plant process control sampling rather than compliance sampling. New compliance site is PL-MAR-INF2. | Marston raw, 90 inch | Marston WTP | WQ_LAB | 6040E | Taste & Odor Compounds by SPME, CI GC/MS/MS | Geosmin | Geosmin | 5 | ng/L
801039 | 2020-10-16 08:58 | WS-LP-021 | Conduit #20 at Marston Forebay Influent | Conduit #20 at Marston Forebay Influent | Marston Forebay | WQ_LAB | 6040E | Taste & Odor Compounds by SPME, CI GC/MS/MS | MIB | 2-methylisoborneol (MIB) | <2 | ng/L
801039 | 2020-10-16 08:58 | WS-LP-021 | Conduit #20 at Marston Forebay Influent | Conduit #20 at Marston Forebay Influent | Marston Forebay | WQ_LAB | 6040E | Taste & Odor Compounds by SPME, CI GC/MS/MS | Geosmin | Geosmin | 4 | ng/L
801041 | 2020-10-16 08:58 | PL-MAR-EFF | Marston Effluent Finished Water | 6100 W Quincy Ave | Marston WTP | WQ_LAB | 6040E | Taste & Odor Compounds by SPME, CI GC/MS/MS | MIB | 2-methylisoborneol (MIB) | <2 | ng/L
801041 | 2020-10-16 08:58 | PL-MAR-EFF | Marston Effluent Finished Water | 6100 W Quincy Ave | Marston WTP | WQ_LAB | 6040E | Taste & Odor Compounds by SPME, CI GC/MS/MS | Geosmin | Geosmin | 5 | ng/L
801385 | 2020-10-16 08:58 | RS-MR-01-I-4 |  | Marston Reservoir Depth Sampling Location at Buoy | Marston | WQ_LAB | 6040E | Taste & Odor Compounds by SPME, CI GC/MS/MS | Geosmin | Geosmin | 14 | ng/L
801385 | 2020-10-16 08:58 | RS-MR-01-I-4 |  | Marston Reservoir Depth Sampling Location at Buoy | Marston | WQ_LAB | 6040E | Taste & Odor Compounds by SPME, CI GC/MS/MS | MIB | 2-methylisoborneol (MIB) | <2 | ng/L
801383 | 2020-10-16 08:59 | RS-MR-01-B-9 |  | Marston Reservoir Depth Sampling Location at Buoy | Marston | WQ_LAB | 6040E | Taste & Odor Compounds by SPME, CI GC/MS/MS | MIB | 2-methylisoborneol (MIB) | <2 | ng/L
801383 | 2020-10-16 08:59 | RS-MR-01-B-9 |  | Marston Reservoir Depth Sampling Location at Buoy | Marston | WQ_LAB | 6040E | Taste & Odor Compounds by SPME, CI GC/MS/MS | Geosmin | Geosmin | 14 | ng/L
801381 | 2020-10-16 08:59 | RS-MR-01-T-1 |  | Marston Reservoir Depth Sampling Location at Buoy | Marston | WQ_LAB | 6040E | Taste & Odor Compounds by SPME, CI GC/MS/MS | MIB | 2-methylisoborneol (MIB) | <2 | ng/L
801381 | 2020-10-16 08:59 | RS-MR-01-T-1 |  | Marston Reservoir Depth Sampling Location at Buoy | Marston | WQ_LAB | 6040E | Taste & Odor Compounds by SPME, CI GC/MS/MS | Geosmin | Geosmin | 15 | ng/L
771798 | 2020-10-20 07:39 | WS-LP-021 | Conduit #20 at Marston Forebay Influent | Conduit #20 at Marston Forebay Influent | Marston Forebay | WQ_LAB | 6040E | Taste & Odor Compounds by SPME, CI GC/MS/MS | MIB | 2-methylisoborneol (MIB) | <2 | ng/L
771798 | 2020-10-20 07:39 | WS-LP-021 | Conduit #20 at Marston Forebay Influent | Conduit #20 at Marston Forebay Influent | Marston Forebay | WQ_LAB | 6040E | Taste & Odor Compounds by SPME, CI GC/MS/MS | Geosmin | Geosmin | 2 | ng/L
771794 | 2020-10-20 08:34 | PL-MAR-EFF | Marston Effluent Finished Water | 6100 W Quincy Ave | Marston WTP | WQ_LAB | 6040E | Taste & Odor Compounds by SPME, CI GC/MS/MS | MIB | 2-methylisoborneol (MIB) | <2 | ng/L
771794 | 2020-10-20 08:34 | PL-MAR-EFF | Marston Effluent Finished Water | 6100 W Quincy Ave | Marston WTP | WQ_LAB | 6040E | Taste & Odor Compounds by SPME, CI GC/MS/MS | Geosmin | Geosmin | 3 | ng/L
771802 | 2020-10-20 08:57 | PL-MAR-MLOWM | Marston WTP MLOW Mid | Marston WTP MLOW Mid | Marston WTP | WQ_LAB | 6040E | Taste & Odor Compounds by SPME, CI GC/MS/MS | MIB | 2-methylisoborneol (MIB) | <2 | ng/L
771802 | 2020-10-20 08:57 | PL-MAR-MLOWM | Marston WTP MLOW Mid | Marston WTP MLOW Mid | Marston WTP | WQ_LAB | 6040E | Taste & Odor Compounds by SPME, CI GC/MS/MS | Geosmin | Geosmin | 15 | ng/L
771773 | 2020-10-20 08:58 | PL-MAR-INF | Marston raw, 90 inch. Effective 7/1/2018 site used for plant process control sampling rather than compliance sampling. New compliance site is PL-MAR-INF2. | Marston raw, 90 inch | Marston WTP | WQ_LAB | 6040E | Taste & Odor Compounds by SPME, CI GC/MS/MS | MIB | 2-methylisoborneol (MIB) | <2 | ng/L
771773 | 2020-10-20 08:58 | PL-MAR-INF | Marston raw, 90 inch. Effective 7/1/2018 site used for plant process control sampling rather than compliance sampling. New compliance site is PL-MAR-INF2. | Marston raw, 90 inch | Marston WTP | WQ_LAB | 6040E | Taste & Odor Compounds by SPME, CI GC/MS/MS | Geosmin | Geosmin | 6 | ng/L
802765 | 2020-10-20 09:59 | TM-104 | Temporary Pump Site to Conduit 20 (Tap on Pump #3) at Chatfield Res. | Pump suction inlet to Conduit 20 at Chatfield Reservoir | Chatfield State Park | WQ_LAB | 6040E | Taste & Odor Compounds by SPME, CI GC/MS/MS | MIB | 2-methylisoborneol (MIB) | 6 | ng/L
802765 | 2020-10-20 09:59 | TM-104 | Temporary Pump Site to Conduit 20 (Tap on Pump #3) at Chatfield Res. | Pump suction inlet to Conduit 20 at Chatfield Reservoir | Chatfield State Park | WQ_LAB | 6040E | Taste & Odor Compounds by SPME, CI GC/MS/MS | Geosmin | Geosmin | 8 | ng/L
769906 | 2020-10-20 10:47 | PL-FTH-INF | Foothills Plant raw water. Effective 7/1/2018 site used for routine monitoring and plant process control sampling. New compliance site is PL-FTH-HW. | 6730 N. Rampart Range Rd. | Foothills WTP | WQ_LAB | 6040E | Taste & Odor Compounds by SPME, CI GC/MS/MS | MIB | 2-methylisoborneol (MIB) | <2 | ng/L
769906 | 2020-10-20 10:47 | PL-FTH-INF | Foothills Plant raw water. Effective 7/1/2018 site used for routine monitoring and plant process control sampling. New compliance site is PL-FTH-HW. | 6730 N. Rampart Range Rd. | Foothills WTP | WQ_LAB | 6040E | Taste & Odor Compounds by SPME, CI GC/MS/MS | Geosmin | Geosmin | <2 | ng/L
769904 | 2020-10-20 11:09 | PL-FTH-EFF | Foothills Plant Effluent | 6730 N. Rampart Range Rd. | Foothills WTP | WQ_LAB | 6040E | Taste & Odor Compounds by SPME, CI GC/MS/MS | MIB | 2-methylisoborneol (MIB) | <2 | ng/L
769904 | 2020-10-20 11:09 | PL-FTH-EFF | Foothills Plant Effluent | 6730 N. Rampart Range Rd. | Foothills WTP | WQ_LAB | 6040E | Taste & Odor Compounds by SPME, CI GC/MS/MS | Geosmin | Geosmin | 3 | ng/L
769900 | 2020-10-20 12:28 | PL-MOF-EFF | 10901 W. 20th Ave. | Moffat SP5 Finished Water | Moffat WTP | WQ_LAB | 6040E | Taste & Odor Compounds by SPME, CI GC/MS/MS | MIB | 2-methylisoborneol (MIB) | <2 | ng/L
769900 | 2020-10-20 12:28 | PL-MOF-EFF | 10901 W. 20th Ave. | Moffat SP5 Finished Water | Moffat WTP | WQ_LAB | 6040E | Taste & Odor Compounds by SPME, CI GC/MS/MS | Geosmin | Geosmin | <2 | ng/L
769902 | 2020-10-20 13:08 | PL-MOF-INF2 | Moffat Plant raw water. Effective 7/1/2018 site used for compliance sampling. Compliance data before 7/1/2018 is available on site PL-MOF-INF. | Moffat Plant raw water | Moffat WTP | WQ_LAB | 6040E | Taste & Odor Compounds by SPME, CI GC/MS/MS | MIB | 2-methylisoborneol (MIB) | <2 | ng/L
769902 | 2020-10-20 13:08 | PL-MOF-INF2 | Moffat Plant raw water. Effective 7/1/2018 site used for compliance sampling. Compliance data before 7/1/2018 is available on site PL-MOF-INF. | Moffat Plant raw water | Moffat WTP | WQ_LAB | 6040E | Taste & Odor Compounds by SPME, CI GC/MS/MS | Geosmin | Geosmin | <2 | ng/L
804901 | 2020-10-23 07:58 | PL-MAR-EFF | Marston Effluent Finished Water | 6100 W Quincy Ave | Marston WTP | WQ_LAB | 6040E | Taste & Odor Compounds by SPME, CI GC/MS/MS | MIB | 2-methylisoborneol (MIB) | <2 | ng/L
804901 | 2020-10-23 07:58 | PL-MAR-EFF | Marston Effluent Finished Water | 6100 W Quincy Ave | Marston WTP | WQ_LAB | 6040E | Taste & Odor Compounds by SPME, CI GC/MS/MS | Geosmin | Geosmin | 6 | ng/L
804903 | 2020-10-23 08:02 | PL-MAR-INF | Marston raw, 90 inch. Effective 7/1/2018 site used for plant process control sampling rather than compliance sampling. New compliance site is PL-MAR-INF2. | Marston raw, 90 inch | Marston WTP | WQ_LAB | 6040E | Taste & Odor Compounds by SPME, CI GC/MS/MS | MIB | 2-methylisoborneol (MIB) | <2 | ng/L
804903 | 2020-10-23 08:02 | PL-MAR-INF | Marston raw, 90 inch. Effective 7/1/2018 site used for plant process control sampling rather than compliance sampling. New compliance site is PL-MAR-INF2. | Marston raw, 90 inch | Marston WTP | WQ_LAB | 6040E | Taste & Odor Compounds by SPME, CI GC/MS/MS | Geosmin | Geosmin | 6 | ng/L
804905 | 2020-10-23 08:03 | PL-MAR-MLOWM | Marston WTP MLOW Mid | Marston WTP MLOW Mid | Marston WTP | WQ_LAB | 6040E | Taste & Odor Compounds by SPME, CI GC/MS/MS | MIB | 2-methylisoborneol (MIB) | <2 | ng/L
804905 | 2020-10-23 08:03 | PL-MAR-MLOWM | Marston WTP MLOW Mid | Marston WTP MLOW Mid | Marston WTP | WQ_LAB | 6040E | Taste & Odor Compounds by SPME, CI GC/MS/MS | Geosmin | Geosmin | 8 | ng/L
804907 | 2020-10-23 08:22 | WS-LP-021 | Conduit #20 at Marston Forebay Influent | Conduit #20 at Marston Forebay Influent | Marston Forebay | WQ_LAB | 6040E | Taste & Odor Compounds by SPME, CI GC/MS/MS | MIB | 2-methylisoborneol (MIB) | <2 | ng/L
804907 | 2020-10-23 08:22 | WS-LP-021 | Conduit #20 at Marston Forebay Influent | Conduit #20 at Marston Forebay Influent | Marston Forebay | WQ_LAB | 6040E | Taste & Odor Compounds by SPME, CI GC/MS/MS | Geosmin | Geosmin | 2 | ng/L
805836 | 2020-10-26 09:11 | TM-104 | Temporary Pump Site to Conduit 20 (Tap on Pump #3) at Chatfield Res. | Pump suction inlet to Conduit 20 at Chatfield Reservoir | Chatfield State Park | WQ_LAB | 6040E | Taste & Odor Compounds by SPME, CI GC/MS/MS | MIB | 2-methylisoborneol (MIB) | 5 | ng/L
805836 | 2020-10-26 09:11 | TM-104 | Temporary Pump Site to Conduit 20 (Tap on Pump #3) at Chatfield Res. | Pump suction inlet to Conduit 20 at Chatfield Reservoir | Chatfield State Park | WQ_LAB | 6040E | Taste & Odor Compounds by SPME, CI GC/MS/MS | Geosmin | Geosmin | 4 | ng/L
771795 | 2020-10-27 07:30 | PL-MAR-EFF | Marston Effluent Finished Water | 6100 W Quincy Ave | Marston WTP | WQ_LAB | 6040E | Taste & Odor Compounds by SPME, CI GC/MS/MS | MIB | 2-methylisoborneol (MIB) | <2 | ng/L
771795 | 2020-10-27 07:30 | PL-MAR-EFF | Marston Effluent Finished Water | 6100 W Quincy Ave | Marston WTP | WQ_LAB | 6040E | Taste & Odor Compounds by SPME, CI GC/MS/MS | Geosmin | Geosmin | 4 | ng/L
771775 | 2020-10-27 07:31 | PL-MAR-INF | Marston raw, 90 inch. Effective 7/1/2018 site used for plant process control sampling rather than compliance sampling. New compliance site is PL-MAR-INF2. | Marston raw, 90 inch | Marston WTP | WQ_LAB | 6040E | Taste & Odor Compounds by SPME, CI GC/MS/MS | MIB | 2-methylisoborneol (MIB) | <2 | ng/L
771775 | 2020-10-27 07:31 | PL-MAR-INF | Marston raw, 90 inch. Effective 7/1/2018 site used for plant process control sampling rather than compliance sampling. New compliance site is PL-MAR-INF2. | Marston raw, 90 inch | Marston WTP | WQ_LAB | 6040E | Taste & Odor Compounds by SPME, CI GC/MS/MS | Geosmin | Geosmin | <2 | ng/L
771803 | 2020-10-27 07:31 | PL-MAR-MLOWM | Marston WTP MLOW Mid | Marston WTP MLOW Mid | Marston WTP | WQ_LAB | 6040E | Taste & Odor Compounds by SPME, CI GC/MS/MS | MIB | 2-methylisoborneol (MIB) | <2 | ng/L
771803 | 2020-10-27 07:31 | PL-MAR-MLOWM | Marston WTP MLOW Mid | Marston WTP MLOW Mid | Marston WTP | WQ_LAB | 6040E | Taste & Odor Compounds by SPME, CI GC/MS/MS | Geosmin | Geosmin | 8 | ng/L
771799 | 2020-10-27 07:45 | WS-LP-021 | Conduit #20 at Marston Forebay Influent | Conduit #20 at Marston Forebay Influent | Marston Forebay | WQ_LAB | 6040E | Taste & Odor Compounds by SPME, CI GC/MS/MS | MIB | 2-methylisoborneol (MIB) | <2 | ng/L
771799 | 2020-10-27 07:45 | WS-LP-021 | Conduit #20 at Marston Forebay Influent | Conduit #20 at Marston Forebay Influent | Marston Forebay | WQ_LAB | 6040E | Taste & Odor Compounds by SPME, CI GC/MS/MS | Geosmin | Geosmin | 2 | ng/L
787609 | 2020-11-03 07:53 | PL-FTH-INF | Foothills Plant raw water. Effective 7/1/2018 site used for routine monitoring and plant process control sampling. New compliance site is PL-FTH-HW. | 6730 N. Rampart Range Rd. | Foothills WTP | WQ_LAB | 6040E | Taste & Odor Compounds by SPME, CI GC/MS/MS | MIB | 2-methylisoborneol (MIB) | <2 | ng/L
787609 | 2020-11-03 07:53 | PL-FTH-INF | Foothills Plant raw water. Effective 7/1/2018 site used for routine monitoring and plant process control sampling. New compliance site is PL-FTH-HW. | 6730 N. Rampart Range Rd. | Foothills WTP | WQ_LAB | 6040E | Taste & Odor Compounds by SPME, CI GC/MS/MS | Geosmin | Geosmin | <2 | ng/L
787607 | 2020-11-03 08:20 | PL-FTH-EFF | Foothills Plant Effluent | 6730 N. Rampart Range Rd. | Foothills WTP | WQ_LAB | 6040E | Taste & Odor Compounds by SPME, CI GC/MS/MS | MIB | 2-methylisoborneol (MIB) | <2 | ng/L
787607 | 2020-11-03 08:20 | PL-FTH-EFF | Foothills Plant Effluent | 6730 N. Rampart Range Rd. | Foothills WTP | WQ_LAB | 6040E | Taste & Odor Compounds by SPME, CI GC/MS/MS | Geosmin | Geosmin | <2 | ng/L
787603 | 2020-11-03 10:09 | PL-MOF-EFF | 10901 W. 20th Ave. | Moffat SP5 Finished Water | Moffat WTP | WQ_LAB | 6040E | Taste & Odor Compounds by SPME, CI GC/MS/MS | MIB | 2-methylisoborneol (MIB) | <2 | ng/L
787603 | 2020-11-03 10:09 | PL-MOF-EFF | 10901 W. 20th Ave. | Moffat SP5 Finished Water | Moffat WTP | WQ_LAB | 6040E | Taste & Odor Compounds by SPME, CI GC/MS/MS | Geosmin | Geosmin | <2 | ng/L
787605 | 2020-11-03 10:55 | PL-MOF-INF2 | Moffat Plant raw water. Effective 7/1/2018 site used for compliance sampling. Compliance data before 7/1/2018 is available on site PL-MOF-INF. | Moffat Plant raw water | Moffat WTP | WQ_LAB | 6040E | Taste & Odor Compounds by SPME, CI GC/MS/MS | MIB | 2-methylisoborneol (MIB) | <2 | ng/L
787605 | 2020-11-03 10:55 | PL-MOF-INF2 | Moffat Plant raw water. Effective 7/1/2018 site used for compliance sampling. Compliance data before 7/1/2018 is available on site PL-MOF-INF. | Moffat Plant raw water | Moffat WTP | WQ_LAB | 6040E | Taste & Odor Compounds by SPME, CI GC/MS/MS | Geosmin | Geosmin | <2 | ng/L
810900 | 2020-11-04 12:16 | TM-104 | Temporary Pump Site to Conduit 20 at Chatfield Res. | Pump suction inlet to Conduit 20 at Chatfield Reservoir | Chatfield State Park | WQ_LAB | 6040E | Taste & Odor Compounds by SPME, CI GC/MS/MS | MIB | 2-methylisoborneol (MIB) | 3 | ng/L
810900 | 2020-11-04 12:16 | TM-104 | Temporary Pump Site to Conduit 20 at Chatfield Res. | Pump suction inlet to Conduit 20 at Chatfield Reservoir | Chatfield State Park | WQ_LAB | 6040E | Taste & Odor Compounds by SPME, CI GC/MS/MS | Geosmin | Geosmin | 3 | ng/L
789311 | 2020-11-10 08:33 | PL-MAR-MLOWM | Marston WTP MLOW Mid | Marston WTP MLOW Mid | Marston WTP | WQ_LAB | 6040E | Taste & Odor Compounds by SPME, CI GC/MS/MS | MIB | 2-methylisoborneol (MIB) | <2 | ng/L
789311 | 2020-11-10 08:33 | PL-MAR-MLOWM | Marston WTP MLOW Mid | Marston WTP MLOW Mid | Marston WTP | WQ_LAB | 6040E | Taste & Odor Compounds by SPME, CI GC/MS/MS | Geosmin | Geosmin | 4 | ng/L
789306 | 2020-11-10 08:46 | WS-LP-021 | Conduit #20 at Marston Forebay Influent | Conduit #20 at Marston Forebay Influent | Marston Forebay | WQ_LAB | 6040E | Taste & Odor Compounds by SPME, CI GC/MS/MS | MIB | 2-methylisoborneol (MIB) | <2 | ng/L
789306 | 2020-11-10 08:46 | WS-LP-021 | Conduit #20 at Marston Forebay Influent | Conduit #20 at Marston Forebay Influent | Marston Forebay | WQ_LAB | 6040E | Taste & Odor Compounds by SPME, CI GC/MS/MS | Geosmin | Geosmin | 2 | ng/L
789307 | 2020-11-17 08:00 | WS-LP-021 | Conduit #20 at Marston Forebay Influent | Conduit #20 at Marston Forebay Influent | Marston Forebay | EATON_M | 6040D | Taste & Odor compounds by SPME | Geosmin | Geosmin | <3 | ng/L
789307 | 2020-11-17 08:00 | WS-LP-021 | Conduit #20 at Marston Forebay Influent | Conduit #20 at Marston Forebay Influent | Marston Forebay | EATON_M | 6040D | Taste & Odor compounds by SPME | MIB | 2-methylisoborneol (MIB) | <5 | ng/L
789312 | 2020-11-17 08:14 | PL-MAR-MLOWM | Marston WTP MLOW Mid | Marston WTP MLOW Mid | Marston WTP | EATON_M | 6040D | Taste & Odor compounds by SPME | Geosmin | Geosmin | 14 | ng/L
789312 | 2020-11-17 08:14 | PL-MAR-MLOWM | Marston WTP MLOW Mid | Marston WTP MLOW Mid | Marston WTP | EATON_M | 6040D | Taste & Odor compounds by SPME | MIB | 2-methylisoborneol (MIB) | <5 | ng/L
789279 | 2020-11-17 08:16 | PL-MAR-INF | Marston raw, 90 inch. Effective 7/1/2018 site used for plant process control sampling rather than compliance sampling. New compliance site is PL-MAR-INF2. | Marston raw, 90 inch | Marston WTP | EATON_M | 6040D | Taste & Odor compounds by SPME | Geosmin | Geosmin | <3 | ng/L
789279 | 2020-11-17 08:16 | PL-MAR-INF | Marston raw, 90 inch. Effective 7/1/2018 site used for plant process control sampling rather than compliance sampling. New compliance site is PL-MAR-INF2. | Marston raw, 90 inch | Marston WTP | EATON_M | 6040D | Taste & Odor compounds by SPME | MIB | 2-methylisoborneol (MIB) | <5 | ng/L
787608 | 2020-11-17 09:16 | PL-FTH-EFF | Foothills Plant Effluent | 6730 N. Rampart Range Rd. | Foothills WTP | EATON_M | 6040D | Taste & Odor compounds by SPME | Geosmin | Geosmin | <3 | ng/L
787608 | 2020-11-17 09:16 | PL-FTH-EFF | Foothills Plant Effluent | 6730 N. Rampart Range Rd. | Foothills WTP | EATON_M | 6040D | Taste & Odor compounds by SPME | MIB | 2-methylisoborneol (MIB) | <5 | ng/L
787610 | 2020-11-17 09:39 | PL-FTH-INF | Foothills Plant raw water. Effective 7/1/2018 site used for routine monitoring and plant process control sampling. New compliance site is PL-FTH-HW. | 6730 N. Rampart Range Rd. | Foothills WTP | EATON_M | 6040D | Taste & Odor compounds by SPME | Geosmin | Geosmin | <3 | ng/L
787610 | 2020-11-17 09:39 | PL-FTH-INF | Foothills Plant raw water. Effective 7/1/2018 site used for routine monitoring and plant process control sampling. New compliance site is PL-FTH-HW. | 6730 N. Rampart Range Rd. | Foothills WTP | EATON_M | 6040D | Taste & Odor compounds by SPME | MIB | 2-methylisoborneol (MIB) | <5 | ng/L
787604 | 2020-11-17 11:03 | PL-MOF-EFF | 10901 W. 20th Ave. | Moffat SP5 Finished Water | Moffat WTP | EATON_M | 6040D | Taste & Odor compounds by SPME | MIB | 2-methylisoborneol (MIB) | <5 | ng/L
787604 | 2020-11-17 11:03 | PL-MOF-EFF | 10901 W. 20th Ave. | Moffat SP5 Finished Water | Moffat WTP | EATON_M | 6040D | Taste & Odor compounds by SPME | Geosmin | Geosmin | <3 | ng/L
787606 | 2020-11-17 11:49 | PL-MOF-INF2 | Moffat Plant raw water. Effective 7/1/2018 site used for compliance sampling. Compliance data before 7/1/2018 is available on site PL-MOF-INF. | Moffat Plant raw water | Moffat WTP | EATON_M | 6040D | Taste & Odor compounds by SPME | Geosmin | Geosmin | <3 | ng/L
787606 | 2020-11-17 11:49 | PL-MOF-INF2 | Moffat Plant raw water. Effective 7/1/2018 site used for compliance sampling. Compliance data before 7/1/2018 is available on site PL-MOF-INF. | Moffat Plant raw water | Moffat WTP | EATON_M | 6040D | Taste & Odor compounds by SPME | MIB | 2-methylisoborneol (MIB) | <5 | ng/L
819010 | 2020-11-23 08:56 | TM-104 | Temporary Pump Site to Conduit 20 at Chatfield Res. | Pump suction inlet to Conduit 20 at Chatfield Reservoir | Chatfield State Park | EATON_M | 6040D | Taste & Odor compounds by SPME | Geosmin | Geosmin | 5 | ng/L
819010 | 2020-11-23 08:56 | TM-104 | Temporary Pump Site to Conduit 20 at Chatfield Res. | Pump suction inlet to Conduit 20 at Chatfield Reservoir | Chatfield State Park | EATON_M | 6040D | Taste & Odor compounds by SPME | MIB | 2-methylisoborneol (MIB) | <5 | ng/L
789308 | 2020-11-24 09:33 | WS-LP-021 | Conduit #20 at Marston Forebay Influent | Conduit #20 at Marston Forebay Influent | Marston Forebay | EATON_M | 6040D | Taste & Odor compounds by SPME | Geosmin | Geosmin | 4.7 | ng/L
789308 | 2020-11-24 09:33 | WS-LP-021 | Conduit #20 at Marston Forebay Influent | Conduit #20 at Marston Forebay Influent | Marston Forebay | EATON_M | 6040D | Taste & Odor compounds by SPME | MIB | 2-methylisoborneol (MIB) | <5 | ng/L
789313 | 2020-11-24 09:34 | PL-MAR-MLOWM | Marston WTP MLOW Mid | Marston WTP MLOW Mid | Marston WTP | EATON_M | 6040D | Taste & Odor compounds by SPME | Geosmin | Geosmin | 3.4 | ng/L
789313 | 2020-11-24 09:34 | PL-MAR-MLOWM | Marston WTP MLOW Mid | Marston WTP MLOW Mid | Marston WTP | EATON_M | 6040D | Taste & Odor compounds by SPME | MIB | 2-methylisoborneol (MIB) | <5 | ng/L
789314 | 2020-12-01 08:07 | PL-MAR-MLOWM | Marston WTP MLOW Mid | Marston WTP MLOW Mid | Marston WTP | THORNTON | 6040E | Taste & Odor Compounds by SPME, CI GC/MS/MS | MIB | 2-methylisoborneol (MIB) | <2 | ng/L
789314 | 2020-12-01 08:07 | PL-MAR-MLOWM | Marston WTP MLOW Mid | Marston WTP MLOW Mid | Marston WTP | THORNTON | 6040E | Taste & Odor Compounds by SPME, CI GC/MS/MS | Geosmin | Geosmin | 3 | ng/L
789309 | 2020-12-01 08:07 | WS-LP-021 | Conduit #20 at Marston Forebay Influent | Conduit #20 at Marston Forebay Influent | Marston Forebay | THORNTON | 6040E | Taste & Odor Compounds by SPME, CI GC/MS/MS | MIB | 2-methylisoborneol (MIB) | <2 | ng/L
789309 | 2020-12-01 08:07 | WS-LP-021 | Conduit #20 at Marston Forebay Influent | Conduit #20 at Marston Forebay Influent | Marston Forebay | THORNTON | 6040E | Taste & Odor Compounds by SPME, CI GC/MS/MS | Geosmin | Geosmin | 3 | ng/L
826023 | 2020-12-03 11:07 | TM-104 | Temporary Pump Site to Conduit 20 at Chatfield Res. | Pump suction inlet to Conduit 20 at Chatfield Reservoir | Chatfield State Park | WQ_LAB | 6040E | Taste & Odor Compounds by SPME, CI GC/MS/MS | MIB | 2-methylisoborneol (MIB) | 3 | ng/L
826023 | 2020-12-03 11:07 | TM-104 | Temporary Pump Site to Conduit 20 at Chatfield Res. | Pump suction inlet to Conduit 20 at Chatfield Reservoir | Chatfield State Park | WQ_LAB | 6040E | Taste & Odor Compounds by SPME, CI GC/MS/MS | Geosmin | Geosmin | 4 | ng/L
809619 | 2020-12-08 07:08 | PL-MAR-EFF | Marston Effluent Finished Water | 6100 W Quincy Ave | Marston WTP | EATON_M | 6040D | Taste & Odor compounds by SPME | Geosmin | Geosmin | <3 | ng/L
809619 | 2020-12-08 07:08 | PL-MAR-EFF | Marston Effluent Finished Water | 6100 W Quincy Ave | Marston WTP | EATON_M | 6040D | Taste & Odor compounds by SPME | MIB | 2-methylisoborneol (MIB) | <5 | ng/L
809627 | 2020-12-08 07:16 | PL-MAR-MLOWM | Marston WTP MLOW Mid | Marston WTP MLOW Mid | Marston WTP | EATON_M | 6040D | Taste & Odor compounds by SPME | Geosmin | Geosmin | <3 | ng/L
809627 | 2020-12-08 07:16 | PL-MAR-MLOWM | Marston WTP MLOW Mid | Marston WTP MLOW Mid | Marston WTP | EATON_M | 6040D | Taste & Odor compounds by SPME | MIB | 2-methylisoborneol (MIB) | <5 | ng/L
809599 | 2020-12-08 07:18 | PL-MAR-INF | Marston raw, 90 inch. Effective 7/1/2018 site used for plant process control sampling rather than compliance sampling. New compliance site is PL-MAR-INF2. | Marston raw, 90 inch | Marston WTP | EATON_M | 6040D | Taste & Odor compounds by SPME | Geosmin | Geosmin | <3 | ng/L
809599 | 2020-12-08 07:18 | PL-MAR-INF | Marston raw, 90 inch. Effective 7/1/2018 site used for plant process control sampling rather than compliance sampling. New compliance site is PL-MAR-INF2. | Marston raw, 90 inch | Marston WTP | EATON_M | 6040D | Taste & Odor compounds by SPME | MIB | 2-methylisoborneol (MIB) | <5 | ng/L
809623 | 2020-12-08 07:19 | WS-LP-021 | Conduit #20 at Marston Forebay Influent | Conduit #20 at Marston Forebay Influent | Marston Forebay | EATON_M | 6040D | Taste & Odor compounds by SPME | Geosmin | Geosmin | <3 | ng/L
809623 | 2020-12-08 07:19 | WS-LP-021 | Conduit #20 at Marston Forebay Influent | Conduit #20 at Marston Forebay Influent | Marston Forebay | EATON_M | 6040D | Taste & Odor compounds by SPME | MIB | 2-methylisoborneol (MIB) | <5 | ng/L
809624 | 2020-12-15 07:42 | WS-LP-021 | Conduit #20 at Marston Forebay Influent | Conduit #20 at Marston Forebay Influent | Marston Forebay | EATON_M | 6040D | Taste & Odor compounds by SPME | Geosmin | Geosmin | 3.2 | ng/L
809624 | 2020-12-15 07:42 | WS-LP-021 | Conduit #20 at Marston Forebay Influent | Conduit #20 at Marston Forebay Influent | Marston Forebay | EATON_M | 6040D | Taste & Odor compounds by SPME | MIB | 2-methylisoborneol (MIB) | <5 | ng/L
809628 | 2020-12-15 07:57 | PL-MAR-MLOWM | Marston WTP MLOW Mid | Marston WTP MLOW Mid | Marston WTP | EATON_M | 6040D | Taste & Odor compounds by SPME | Geosmin | Geosmin | <3 | ng/L
809628 | 2020-12-15 07:57 | PL-MAR-MLOWM | Marston WTP MLOW Mid | Marston WTP MLOW Mid | Marston WTP | EATON_M | 6040D | Taste & Odor compounds by SPME | MIB | 2-methylisoborneol (MIB) | <5 | ng/L
809620 | 2020-12-15 07:59 | PL-MAR-EFF | Marston Effluent Finished Water | 6100 W Quincy Ave | Marston WTP | EATON_M | 6040D | Taste & Odor compounds by SPME | Geosmin | Geosmin | <3 | ng/L
809620 | 2020-12-15 07:59 | PL-MAR-EFF | Marston Effluent Finished Water | 6100 W Quincy Ave | Marston WTP | EATON_M | 6040D | Taste & Odor compounds by SPME | MIB | 2-methylisoborneol (MIB) | <5 | ng/L
809601 | 2020-12-15 08:06 | PL-MAR-INF | Marston raw, 90 inch. Effective 7/1/2018 site used for plant process control sampling rather than compliance sampling. New compliance site is PL-MAR-INF2. | Marston raw, 90 inch | Marston WTP | EATON_M | 6040D | Taste & Odor compounds by SPME | Geosmin | Geosmin | <3 | ng/L
809601 | 2020-12-15 08:06 | PL-MAR-INF | Marston raw, 90 inch. Effective 7/1/2018 site used for plant process control sampling rather than compliance sampling. New compliance site is PL-MAR-INF2. | Marston raw, 90 inch | Marston WTP | EATON_M | 6040D | Taste & Odor compounds by SPME | MIB | 2-methylisoborneol (MIB) | <5 | ng/L
809625 | 2020-12-22 07:40 | WS-LP-021 | Conduit #20 at Marston Forebay Influent | Conduit #20 at Marston Forebay Influent | Marston Forebay | EATON_M | 6040D | Taste & Odor compounds by SPME | Geosmin | Geosmin | 3.9 | ng/L
809625 | 2020-12-22 07:40 | WS-LP-021 | Conduit #20 at Marston Forebay Influent | Conduit #20 at Marston Forebay Influent | Marston Forebay | EATON_M | 6040D | Taste & Odor compounds by SPME | MIB | 2-methylisoborneol (MIB) | <5 | ng/L
809625 | 2020-12-22 07:40 | WS-LP-021 | Conduit #20 at Marston Forebay Influent | Conduit #20 at Marston Forebay Influent | Marston Forebay | EATON_M | 6040E | Taste & Odor Compounds by SPME, CI GC/MS/MS | MIB | 2-methylisoborneol (MIB) | <2 | ng/L
809625 | 2020-12-22 07:40 | WS-LP-021 | Conduit #20 at Marston Forebay Influent | Conduit #20 at Marston Forebay Influent | Marston Forebay | EATON_M | 6040E | Taste & Odor Compounds by SPME, CI GC/MS/MS | Geosmin | Geosmin | <2 | ng/L
809621 | 2020-12-22 08:21 | PL-MAR-EFF | Marston Effluent Finished Water | 6100 W Quincy Ave | Marston WTP | EATON_M | 6040D | Taste & Odor compounds by SPME | Geosmin | Geosmin | <3 | ng/L
809621 | 2020-12-22 08:21 | PL-MAR-EFF | Marston Effluent Finished Water | 6100 W Quincy Ave | Marston WTP | EATON_M | 6040D | Taste & Odor compounds by SPME | MIB | 2-methylisoborneol (MIB) | <5 | ng/L
809621 | 2020-12-22 08:21 | PL-MAR-EFF | Marston Effluent Finished Water | 6100 W Quincy Ave | Marston WTP | EATON_M | 6040E | Taste & Odor Compounds by SPME, CI GC/MS/MS | MIB | 2-methylisoborneol (MIB) | <2 | ng/L
809621 | 2020-12-22 08:21 | PL-MAR-EFF | Marston Effluent Finished Water | 6100 W Quincy Ave | Marston WTP | EATON_M | 6040E | Taste & Odor Compounds by SPME, CI GC/MS/MS | Geosmin | Geosmin | <2 | ng/L
809629 | 2020-12-22 08:40 | PL-MAR-MLOWM | Marston WTP MLOW Mid | Marston WTP MLOW Mid | Marston WTP | EATON_M | 6040D | Taste & Odor compounds by SPME | Geosmin | Geosmin | <3 | ng/L
809629 | 2020-12-22 08:40 | PL-MAR-MLOWM | Marston WTP MLOW Mid | Marston WTP MLOW Mid | Marston WTP | EATON_M | 6040D | Taste & Odor compounds by SPME | MIB | 2-methylisoborneol (MIB) | <5 | ng/L
809629 | 2020-12-22 08:40 | PL-MAR-MLOWM | Marston WTP MLOW Mid | Marston WTP MLOW Mid | Marston WTP | EATON_M | 6040E | Taste & Odor Compounds by SPME, CI GC/MS/MS | MIB | 2-methylisoborneol (MIB) | <2 | ng/L
809629 | 2020-12-22 08:40 | PL-MAR-MLOWM | Marston WTP MLOW Mid | Marston WTP MLOW Mid | Marston WTP | EATON_M | 6040E | Taste & Odor Compounds by SPME, CI GC/MS/MS | Geosmin | Geosmin | <2 | ng/L
809603 | 2020-12-22 08:41 | PL-MAR-INF | Marston raw, 90 inch. Effective 7/1/2018 site used for plant process control sampling rather than compliance sampling. New compliance site is PL-MAR-INF2. | Marston raw, 90 inch | Marston WTP | EATON_M | 6040D | Taste & Odor compounds by SPME | Geosmin | Geosmin | <3 | ng/L
809603 | 2020-12-22 08:41 | PL-MAR-INF | Marston raw, 90 inch. Effective 7/1/2018 site used for plant process control sampling rather than compliance sampling. New compliance site is PL-MAR-INF2. | Marston raw, 90 inch | Marston WTP | EATON_M | 6040D | Taste & Odor compounds by SPME | MIB | 2-methylisoborneol (MIB) | <5 | ng/L
809603 | 2020-12-22 08:41 | PL-MAR-INF | Marston raw, 90 inch. Effective 7/1/2018 site used for plant process control sampling rather than compliance sampling. New compliance site is PL-MAR-INF2. | Marston raw, 90 inch | Marston WTP | EATON_M | 6040E | Taste & Odor Compounds by SPME, CI GC/MS/MS | MIB | 2-methylisoborneol (MIB) | <2 | ng/L
809603 | 2020-12-22 08:41 | PL-MAR-INF | Marston raw, 90 inch. Effective 7/1/2018 site used for plant process control sampling rather than compliance sampling. New compliance site is PL-MAR-INF2. | Marston raw, 90 inch | Marston WTP | EATON_M | 6040E | Taste & Odor Compounds by SPME, CI GC/MS/MS | Geosmin | Geosmin | <2 | ng/L
808048 | 2020-12-22 10:29 | PL-FTH-EFF | Foothills Plant Effluent | 6730 N. Rampart Range Rd. | Foothills WTP | EATON_M | 6040D | Taste & Odor compounds by SPME | Geosmin | Geosmin | <3 | ng/L
808048 | 2020-12-22 10:29 | PL-FTH-EFF | Foothills Plant Effluent | 6730 N. Rampart Range Rd. | Foothills WTP | EATON_M | 6040D | Taste & Odor compounds by SPME | MIB | 2-methylisoborneol (MIB) | <5 | ng/L
808050 | 2020-12-22 10:56 | PL-FTH-INF | Foothills Plant raw water. Effective 7/1/2018 site used for routine monitoring and plant process control sampling. New compliance site is PL-FTH-HW. | 6730 N. Rampart Range Rd. | Foothills WTP | EATON_M | 6040D | Taste & Odor compounds by SPME | Geosmin | Geosmin | <3 | ng/L
808050 | 2020-12-22 10:56 | PL-FTH-INF | Foothills Plant raw water. Effective 7/1/2018 site used for routine monitoring and plant process control sampling. New compliance site is PL-FTH-HW. | 6730 N. Rampart Range Rd. | Foothills WTP | EATON_M | 6040D | Taste & Odor compounds by SPME | MIB | 2-methylisoborneol (MIB) | <5 | ng/L
809626 | 2020-12-29 08:15 | WS-LP-021 | Conduit #20 at Marston Forebay Influent | Conduit #20 at Marston Forebay Influent | Marston Forebay | WQ_LAB | 6040E | Taste & Odor Compounds by SPME, CI GC/MS/MS | MIB | 2-methylisoborneol (MIB) | <2 | ng/L
809626 | 2020-12-29 08:15 | WS-LP-021 | Conduit #20 at Marston Forebay Influent | Conduit #20 at Marston Forebay Influent | Marston Forebay | WQ_LAB | 6040E | Taste & Odor Compounds by SPME, CI GC/MS/MS | Geosmin | Geosmin | <2 | ng/L
809622 | 2020-12-29 08:33 | PL-MAR-EFF | Marston Effluent Finished Water | 6100 W Quincy Ave | Marston WTP | WQ_LAB | 6040E | Taste & Odor Compounds by SPME, CI GC/MS/MS | MIB | 2-methylisoborneol (MIB) | <2 | ng/L
809622 | 2020-12-29 08:33 | PL-MAR-EFF | Marston Effluent Finished Water | 6100 W Quincy Ave | Marston WTP | WQ_LAB | 6040E | Taste & Odor Compounds by SPME, CI GC/MS/MS | Geosmin | Geosmin | <2 | ng/L
809605 | 2020-12-29 08:50 | PL-MAR-INF | Marston raw, 90 inch. Effective 7/1/2018 site used for plant process control sampling rather than compliance sampling. New compliance site is PL-MAR-INF2. | Marston raw, 90 inch | Marston WTP | WQ_LAB | 6040E | Taste & Odor Compounds by SPME, CI GC/MS/MS | MIB | 2-methylisoborneol (MIB) | <2 | ng/L
809605 | 2020-12-29 08:50 | PL-MAR-INF | Marston raw, 90 inch. Effective 7/1/2018 site used for plant process control sampling rather than compliance sampling. New compliance site is PL-MAR-INF2. | Marston raw, 90 inch | Marston WTP | WQ_LAB | 6040E | Taste & Odor Compounds by SPME, CI GC/MS/MS | Geosmin | Geosmin | <2 | ng/L
809630 | 2020-12-29 08:53 | PL-MAR-MLOWM | Marston WTP MLOW Mid | Marston WTP MLOW Mid | Marston WTP | WQ_LAB | 6040E | Taste & Odor Compounds by SPME, CI GC/MS/MS | MIB | 2-methylisoborneol (MIB) | <2 | ng/L
809630 | 2020-12-29 08:53 | PL-MAR-MLOWM | Marston WTP MLOW Mid | Marston WTP MLOW Mid | Marston WTP | WQ_LAB | 6040E | Taste & Odor Compounds by SPME, CI GC/MS/MS | Geosmin | Geosmin | <2 | ng/L
825582 | 2021-01-04 09:46 | WS-LP-021 | Conduit #20 at Marston Forebay Influent | Conduit #20 at Marston Forebay Influent | Marston Forebay | WQ_LAB | 6040E | Taste & Odor Compounds by SPME, CI GC/MS/MS | Geosmin | Geosmin | <2 | ng/L
825586 | 2021-01-05 08:52 | PL-MAR-MLOWM | Marston WTP MLOW Mid | Marston WTP MLOW Mid | Marston WTP | WQ_LAB | 6040E | Taste & Odor Compounds by SPME, CI GC/MS/MS | Geosmin | Geosmin | <2 | ng/L
825558 | 2021-01-05 08:55 | PL-MAR-INF | Marston raw, 90 inch. Effective 7/1/2018 site used for plant process control sampling rather than compliance sampling. New compliance site is PL-MAR-INF2. | Marston raw, 90 inch | Marston WTP | WQ_LAB | 6040E | Taste & Odor Compounds by SPME, CI GC/MS/MS | Geosmin | Geosmin | <2 | ng/L
825578 | 2021-01-05 09:12 | PL-MAR-EFF | Marston Effluent Finished Water | 6100 W Quincy Ave | Marston WTP | WQ_LAB | 6040E | Taste & Odor Compounds by SPME, CI GC/MS/MS | Geosmin | Geosmin | <2 | ng/L
824020 | 2021-01-05 13:30 | PL-FTH-EFF | Foothills Plant Effluent | 6730 N. Rampart Range Rd. | Foothills WTP | WQ_LAB | 6040E | Taste & Odor Compounds by SPME, CI GC/MS/MS | Geosmin | Geosmin | <2 | ng/L
824022 | 2021-01-05 14:04 | PL-FTH-INF | Foothills Plant raw water. Effective 7/1/2018 site used for routine monitoring and plant process control sampling. New compliance site is PL-FTH-HW. | 6730 N. Rampart Range Rd. | Foothills WTP | WQ_LAB | 6040E | Taste & Odor Compounds by SPME, CI GC/MS/MS | Geosmin | Geosmin | <2 | ng/L
825579 | 2021-01-12 08:00 | PL-MAR-EFF | Marston Effluent Finished Water | 6100 W Quincy Ave | Marston WTP | WQ_LAB | 6040E | Taste & Odor Compounds by SPME, CI GC/MS/MS | MIB | 2-methylisoborneol (MIB) | <2 | ng/L
825579 | 2021-01-12 08:00 | PL-MAR-EFF | Marston Effluent Finished Water | 6100 W Quincy Ave | Marston WTP | WQ_LAB | 6040E | Taste & Odor Compounds by SPME, CI GC/MS/MS | Geosmin | Geosmin | <2 | ng/L
825560 | 2021-01-12 08:00 | PL-MAR-INF | Marston raw, 90 inch. Effective 7/1/2018 site used for plant process control sampling rather than compliance sampling. New compliance site is PL-MAR-INF2. | Marston raw, 90 inch | Marston WTP | WQ_LAB | 6040E | Taste & Odor Compounds by SPME, CI GC/MS/MS | MIB | 2-methylisoborneol (MIB) | <2 | ng/L
825560 | 2021-01-12 08:00 | PL-MAR-INF | Marston raw, 90 inch. Effective 7/1/2018 site used for plant process control sampling rather than compliance sampling. New compliance site is PL-MAR-INF2. | Marston raw, 90 inch | Marston WTP | WQ_LAB | 6040E | Taste & Odor Compounds by SPME, CI GC/MS/MS | Geosmin | Geosmin | <2 | ng/L
825587 | 2021-01-12 08:00 | PL-MAR-MLOWM | Marston WTP MLOW Mid | Marston WTP MLOW Mid | Marston WTP | WQ_LAB | 6040E | Taste & Odor Compounds by SPME, CI GC/MS/MS | MIB | 2-methylisoborneol (MIB) | <2 | ng/L
825587 | 2021-01-12 08:00 | PL-MAR-MLOWM | Marston WTP MLOW Mid | Marston WTP MLOW Mid | Marston WTP | WQ_LAB | 6040E | Taste & Odor Compounds by SPME, CI GC/MS/MS | Geosmin | Geosmin | <2 | ng/L
825583 | 2021-01-12 08:20 | WS-LP-021 | Conduit #20 at Marston Forebay Influent | Conduit #20 at Marston Forebay Influent | Marston Forebay | WQ_LAB | 6040E | Taste & Odor Compounds by SPME, CI GC/MS/MS | MIB | 2-methylisoborneol (MIB) | <2 | ng/L
825583 | 2021-01-12 08:20 | WS-LP-021 | Conduit #20 at Marston Forebay Influent | Conduit #20 at Marston Forebay Influent | Marston Forebay | WQ_LAB | 6040E | Taste & Odor Compounds by SPME, CI GC/MS/MS | Geosmin | Geosmin | 2 | ng/L
825585 | 2021-01-26 07:16 | WS-LP-021 | Conduit #20 at Marston Forebay Influent | Conduit #20 at Marston Forebay Influent | Marston Forebay | WQ_LAB | 6040E | Taste & Odor Compounds by SPME, CI GC/MS/MS | MIB | 2-methylisoborneol (MIB) | <2 | ng/L
825585 | 2021-01-26 07:16 | WS-LP-021 | Conduit #20 at Marston Forebay Influent | Conduit #20 at Marston Forebay Influent | Marston Forebay | WQ_LAB | 6040E | Taste & Odor Compounds by SPME, CI GC/MS/MS | Geosmin | Geosmin | 6 | ng/L
825589 | 2021-01-26 07:36 | PL-MAR-MLOWM | Marston WTP MLOW Mid | Marston WTP MLOW Mid | Marston WTP | WQ_LAB | 6040E | Taste & Odor Compounds by SPME, CI GC/MS/MS | MIB | 2-methylisoborneol (MIB) | <2 | ng/L
825589 | 2021-01-26 07:36 | PL-MAR-MLOWM | Marston WTP MLOW Mid | Marston WTP MLOW Mid | Marston WTP | WQ_LAB | 6040E | Taste & Odor Compounds by SPME, CI GC/MS/MS | Geosmin | Geosmin | <2 | ng/L
825564 | 2021-01-26 07:36 | PL-MAR-INF | Marston raw, 90 inch. Effective 7/1/2018 site used for plant process control sampling rather than compliance sampling. New compliance site is PL-MAR-INF2. | Marston raw, 90 inch | Marston WTP | WQ_LAB | 6040E | Taste & Odor Compounds by SPME, CI GC/MS/MS | MIB | 2-methylisoborneol (MIB) | <2 | ng/L
825564 | 2021-01-26 07:36 | PL-MAR-INF | Marston raw, 90 inch. Effective 7/1/2018 site used for plant process control sampling rather than compliance sampling. New compliance site is PL-MAR-INF2. | Marston raw, 90 inch | Marston WTP | WQ_LAB | 6040E | Taste & Odor Compounds by SPME, CI GC/MS/MS | Geosmin | Geosmin | <2 | ng/L
825581 | 2021-01-26 07:38 | PL-MAR-EFF | Marston Effluent Finished Water | 6100 W Quincy Ave | Marston WTP | WQ_LAB | 6040E | Taste & Odor Compounds by SPME, CI GC/MS/MS | MIB | 2-methylisoborneol (MIB) | <2 | ng/L
825581 | 2021-01-26 07:38 | PL-MAR-EFF | Marston Effluent Finished Water | 6100 W Quincy Ave | Marston WTP | WQ_LAB | 6040E | Taste & Odor Compounds by SPME, CI GC/MS/MS | Geosmin | Geosmin | <2 | ng/L
824023 | 2021-01-26 10:43 | PL-FTH-INF | Foothills Plant raw water. Effective 7/1/2018 site used for routine monitoring and plant process control sampling. New compliance site is PL-FTH-HW. | 6730 N. Rampart Range Rd. | Foothills WTP | WQ_LAB | 6040E | Taste & Odor Compounds by SPME, CI GC/MS/MS | MIB | 2-methylisoborneol (MIB) | <2 | ng/L
824023 | 2021-01-26 10:43 | PL-FTH-INF | Foothills Plant raw water. Effective 7/1/2018 site used for routine monitoring and plant process control sampling. New compliance site is PL-FTH-HW. | 6730 N. Rampart Range Rd. | Foothills WTP | WQ_LAB | 6040E | Taste & Odor Compounds by SPME, CI GC/MS/MS | Geosmin | Geosmin | <2 | ng/L
824021 | 2021-01-26 11:04 | PL-FTH-EFF | Foothills Plant Effluent | 6730 N. Rampart Range Rd. | Foothills WTP | WQ_LAB | 6040E | Taste & Odor Compounds by SPME, CI GC/MS/MS | MIB | 2-methylisoborneol (MIB) | <2 | ng/L
824021 | 2021-01-26 11:04 | PL-FTH-EFF | Foothills Plant Effluent | 6730 N. Rampart Range Rd. | Foothills WTP | WQ_LAB | 6040E | Taste & Odor Compounds by SPME, CI GC/MS/MS | Geosmin | Geosmin | <2 | ng/L
854390 | 2021-01-29 08:01 | WS-LP-021 | Conduit #20 at Marston Forebay Influent | Conduit #20 at Marston Forebay Influent | Marston Forebay | WQ_LAB | 6040E | Taste & Odor Compounds by SPME, CI GC/MS/MS | MIB | 2-methylisoborneol (MIB) | <2 | ng/L
854390 | 2021-01-29 08:01 | WS-LP-021 | Conduit #20 at Marston Forebay Influent | Conduit #20 at Marston Forebay Influent | Marston Forebay | WQ_LAB | 6040E | Taste & Odor Compounds by SPME, CI GC/MS/MS | Geosmin | Geosmin | 5 | ng/L
854396 | 2021-01-29 08:15 | PL-MAR-MLOWM | Marston WTP MLOW Mid | Marston WTP MLOW Mid | Marston WTP | WQ_LAB | 6040E | Taste & Odor Compounds by SPME, CI GC/MS/MS | MIB | 2-methylisoborneol (MIB) | <2 | ng/L
854396 | 2021-01-29 08:15 | PL-MAR-MLOWM | Marston WTP MLOW Mid | Marston WTP MLOW Mid | Marston WTP | WQ_LAB | 6040E | Taste & Odor Compounds by SPME, CI GC/MS/MS | Geosmin | Geosmin | <2 | ng/L
854394 | 2021-01-29 08:16 | PL-MAR-EFF | Marston Effluent Finished Water | 6100 W Quincy Ave | Marston WTP | WQ_LAB | 6040E | Taste & Odor Compounds by SPME, CI GC/MS/MS | MIB | 2-methylisoborneol (MIB) | <2 | ng/L
854394 | 2021-01-29 08:16 | PL-MAR-EFF | Marston Effluent Finished Water | 6100 W Quincy Ave | Marston WTP | WQ_LAB | 6040E | Taste & Odor Compounds by SPME, CI GC/MS/MS | Geosmin | Geosmin | <2 | ng/L
854392 | 2021-01-29 08:17 | PL-MAR-INF | Marston raw, 90 inch. Effective 7/1/2018 site used for plant process control sampling rather than compliance sampling. New compliance site is PL-MAR-INF2. | Marston raw, 90 inch | Marston WTP | WQ_LAB | 6040E | Taste & Odor Compounds by SPME, CI GC/MS/MS | MIB | 2-methylisoborneol (MIB) | <2 | ng/L
854392 | 2021-01-29 08:17 | PL-MAR-INF | Marston raw, 90 inch. Effective 7/1/2018 site used for plant process control sampling rather than compliance sampling. New compliance site is PL-MAR-INF2. | Marston raw, 90 inch | Marston WTP | WQ_LAB | 6040E | Taste & Odor Compounds by SPME, CI GC/MS/MS | Geosmin | Geosmin | <2 | ng/L
841400 | 2021-02-02 07:22 | WS-LP-021 | Conduit #20 at Marston Forebay Influent | Conduit #20 at Marston Forebay Influent | Marston Forebay | WQ_LAB | 6040E | Taste & Odor Compounds by SPME, CI GC/MS/MS | MIB | 2-methylisoborneol (MIB) | <2 | ng/L
841400 | 2021-02-02 07:22 | WS-LP-021 | Conduit #20 at Marston Forebay Influent | Conduit #20 at Marston Forebay Influent | Marston Forebay | WQ_LAB | 6040E | Taste & Odor Compounds by SPME, CI GC/MS/MS | Geosmin | Geosmin | 4 | ng/L
841376 | 2021-02-02 07:40 | PL-MAR-INF | Marston raw, 90 inch. Effective 7/1/2018 site used for plant process control sampling rather than compliance sampling. New compliance site is PL-MAR-INF2. | Marston raw, 90 inch | Marston WTP | WQ_LAB | 6040E | Taste & Odor Compounds by SPME, CI GC/MS/MS | MIB | 2-methylisoborneol (MIB) | <2 | ng/L
841376 | 2021-02-02 07:40 | PL-MAR-INF | Marston raw, 90 inch. Effective 7/1/2018 site used for plant process control sampling rather than compliance sampling. New compliance site is PL-MAR-INF2. | Marston raw, 90 inch | Marston WTP | WQ_LAB | 6040E | Taste & Odor Compounds by SPME, CI GC/MS/MS | Geosmin | Geosmin | <2 | ng/L
841396 | 2021-02-02 07:41 | PL-MAR-EFF | Marston Effluent Finished Water | 6100 W Quincy Ave | Marston WTP | WQ_LAB | 6040E | Taste & Odor Compounds by SPME, CI GC/MS/MS | MIB | 2-methylisoborneol (MIB) | <2 | ng/L
841396 | 2021-02-02 07:41 | PL-MAR-EFF | Marston Effluent Finished Water | 6100 W Quincy Ave | Marston WTP | WQ_LAB | 6040E | Taste & Odor Compounds by SPME, CI GC/MS/MS | Geosmin | Geosmin | <2 | ng/L
841404 | 2021-02-02 07:42 | PL-MAR-MLOWM | Marston WTP MLOW Mid | Marston WTP MLOW Mid | Marston WTP | WQ_LAB | 6040E | Taste & Odor Compounds by SPME, CI GC/MS/MS | MIB | 2-methylisoborneol (MIB) | <2 | ng/L
841404 | 2021-02-02 07:42 | PL-MAR-MLOWM | Marston WTP MLOW Mid | Marston WTP MLOW Mid | Marston WTP | WQ_LAB | 6040E | Taste & Odor Compounds by SPME, CI GC/MS/MS | Geosmin | Geosmin | <2 | ng/L
841401 | 2021-02-09 07:33 | WS-LP-021 | Conduit #20 at Marston Forebay Influent | Conduit #20 at Marston Forebay Influent | Marston Forebay | WQ_LAB | 6040E | Taste & Odor Compounds by SPME, CI GC/MS/MS | MIB | 2-methylisoborneol (MIB) | <2 | ng/L
841401 | 2021-02-09 07:33 | WS-LP-021 | Conduit #20 at Marston Forebay Influent | Conduit #20 at Marston Forebay Influent | Marston Forebay | WQ_LAB | 6040E | Taste & Odor Compounds by SPME, CI GC/MS/MS | Geosmin | Geosmin | 4 | ng/L
841405 | 2021-02-09 08:23 | PL-MAR-MLOWM | Marston WTP MLOW Mid | Marston WTP MLOW Mid | Marston WTP | WQ_LAB | 6040E | Taste & Odor Compounds by SPME, CI GC/MS/MS | MIB | 2-methylisoborneol (MIB) | <2 | ng/L
841405 | 2021-02-09 08:23 | PL-MAR-MLOWM | Marston WTP MLOW Mid | Marston WTP MLOW Mid | Marston WTP | WQ_LAB | 6040E | Taste & Odor Compounds by SPME, CI GC/MS/MS | Geosmin | Geosmin | <2 | ng/L
841397 | 2021-02-09 08:29 | PL-MAR-EFF | Marston Effluent Finished Water | 6100 W Quincy Ave | Marston WTP | WQ_LAB | 6040E | Taste & Odor Compounds by SPME, CI GC/MS/MS | MIB | 2-methylisoborneol (MIB) | <2 | ng/L
841397 | 2021-02-09 08:29 | PL-MAR-EFF | Marston Effluent Finished Water | 6100 W Quincy Ave | Marston WTP | WQ_LAB | 6040E | Taste & Odor Compounds by SPME, CI GC/MS/MS | Geosmin | Geosmin | <2 | ng/L
841378 | 2021-02-09 08:47 | PL-MAR-INF | Marston raw, 90 inch. Effective 7/1/2018 site used for plant process control sampling rather than compliance sampling. New compliance site is PL-MAR-INF2. | Marston raw, 90 inch | Marston WTP | WQ_LAB | 6040E | Taste & Odor Compounds by SPME, CI GC/MS/MS | MIB | 2-methylisoborneol (MIB) | <2 | ng/L
841378 | 2021-02-09 08:47 | PL-MAR-INF | Marston raw, 90 inch. Effective 7/1/2018 site used for plant process control sampling rather than compliance sampling. New compliance site is PL-MAR-INF2. | Marston raw, 90 inch | Marston WTP | WQ_LAB | 6040E | Taste & Odor Compounds by SPME, CI GC/MS/MS | Geosmin | Geosmin | <2 | ng/L
839843 | 2021-02-09 10:39 | PL-FTH-INF | Foothills Plant raw water. Effective 7/1/2018 site used for routine monitoring and plant process control sampling. New compliance site is PL-FTH-HW. | 6730 N. Rampart Range Rd. | Foothills WTP | WQ_LAB | 6040E | Taste & Odor Compounds by SPME, CI GC/MS/MS | MIB | 2-methylisoborneol (MIB) | <2 | ng/L
839843 | 2021-02-09 10:39 | PL-FTH-INF | Foothills Plant raw water. Effective 7/1/2018 site used for routine monitoring and plant process control sampling. New compliance site is PL-FTH-HW. | 6730 N. Rampart Range Rd. | Foothills WTP | WQ_LAB | 6040E | Taste & Odor Compounds by SPME, CI GC/MS/MS | Geosmin | Geosmin | <2 | ng/L
839841 | 2021-02-09 11:22 | PL-FTH-EFF | Foothills Plant Effluent | 6730 N. Rampart Range Rd. | Foothills WTP | WQ_LAB | 6040E | Taste & Odor Compounds by SPME, CI GC/MS/MS | MIB | 2-methylisoborneol (MIB) | <2 | ng/L
839841 | 2021-02-09 11:22 | PL-FTH-EFF | Foothills Plant Effluent | 6730 N. Rampart Range Rd. | Foothills WTP | WQ_LAB | 6040E | Taste & Odor Compounds by SPME, CI GC/MS/MS | Geosmin | Geosmin | <2 | ng/L
841402 | 2021-02-16 07:33 | WS-LP-021 | Conduit #20 at Marston Forebay Influent | Conduit #20 at Marston Forebay Influent | Marston Forebay | WQ_LAB | 6040E | Taste & Odor Compounds by SPME, CI GC/MS/MS | MIB | 2-methylisoborneol (MIB) | <2 | ng/L
841402 | 2021-02-16 07:33 | WS-LP-021 | Conduit #20 at Marston Forebay Influent | Conduit #20 at Marston Forebay Influent | Marston Forebay | WQ_LAB | 6040E | Taste & Odor Compounds by SPME, CI GC/MS/MS | Geosmin | Geosmin | <2 | ng/L
841406 | 2021-02-16 07:55 | PL-MAR-MLOWM | Marston WTP MLOW Mid | Marston WTP MLOW Mid | Marston WTP | WQ_LAB | 6040E | Taste & Odor Compounds by SPME, CI GC/MS/MS | MIB | 2-methylisoborneol (MIB) | <2 | ng/L
841406 | 2021-02-16 07:55 | PL-MAR-MLOWM | Marston WTP MLOW Mid | Marston WTP MLOW Mid | Marston WTP | WQ_LAB | 6040E | Taste & Odor Compounds by SPME, CI GC/MS/MS | Geosmin | Geosmin | <2 | ng/L
841380 | 2021-02-16 07:57 | PL-MAR-INF | Marston raw, 90 inch. Effective 7/1/2018 site used for plant process control sampling rather than compliance sampling. New compliance site is PL-MAR-INF2. | Marston raw, 90 inch | Marston WTP | WQ_LAB | 6040E | Taste & Odor Compounds by SPME, CI GC/MS/MS | MIB | 2-methylisoborneol (MIB) | <2 | ng/L
841380 | 2021-02-16 07:57 | PL-MAR-INF | Marston raw, 90 inch. Effective 7/1/2018 site used for plant process control sampling rather than compliance sampling. New compliance site is PL-MAR-INF2. | Marston raw, 90 inch | Marston WTP | WQ_LAB | 6040E | Taste & Odor Compounds by SPME, CI GC/MS/MS | Geosmin | Geosmin | <2 | ng/L
841398 | 2021-02-16 08:00 | PL-MAR-EFF | Marston Effluent Finished Water | 6100 W Quincy Ave | Marston WTP | WQ_LAB | 6040E | Taste & Odor Compounds by SPME, CI GC/MS/MS | MIB | 2-methylisoborneol (MIB) | <2 | ng/L
841398 | 2021-02-16 08:00 | PL-MAR-EFF | Marston Effluent Finished Water | 6100 W Quincy Ave | Marston WTP | WQ_LAB | 6040E | Taste & Odor Compounds by SPME, CI GC/MS/MS | Geosmin | Geosmin | <2 | ng/L
841403 | 2021-02-23 07:35 | WS-LP-021 | Conduit #20 at Marston Forebay Influent | Conduit #20 at Marston Forebay Influent | Marston Forebay | WQ_LAB | 6040E | Taste & Odor Compounds by SPME, CI GC/MS/MS | MIB | 2-methylisoborneol (MIB) | <2 | ng/L
841403 | 2021-02-23 07:35 | WS-LP-021 | Conduit #20 at Marston Forebay Influent | Conduit #20 at Marston Forebay Influent | Marston Forebay | WQ_LAB | 6040E | Taste & Odor Compounds by SPME, CI GC/MS/MS | Geosmin | Geosmin | 3 | ng/L
841399 | 2021-02-23 07:54 | PL-MAR-EFF | Marston Effluent Finished Water | 6100 W Quincy Ave | Marston WTP | WQ_LAB | 6040E | Taste & Odor Compounds by SPME, CI GC/MS/MS | MIB | 2-methylisoborneol (MIB) | <2 | ng/L
841399 | 2021-02-23 07:54 | PL-MAR-EFF | Marston Effluent Finished Water | 6100 W Quincy Ave | Marston WTP | WQ_LAB | 6040E | Taste & Odor Compounds by SPME, CI GC/MS/MS | Geosmin | Geosmin | <2 | ng/L
841407 | 2021-02-23 08:17 | PL-MAR-MLOWM | Marston WTP MLOW Mid | Marston WTP MLOW Mid | Marston WTP | WQ_LAB | 6040E | Taste & Odor Compounds by SPME, CI GC/MS/MS | MIB | 2-methylisoborneol (MIB) | <2 | ng/L
841407 | 2021-02-23 08:17 | PL-MAR-MLOWM | Marston WTP MLOW Mid | Marston WTP MLOW Mid | Marston WTP | WQ_LAB | 6040E | Taste & Odor Compounds by SPME, CI GC/MS/MS | Geosmin | Geosmin | <2 | ng/L
841382 | 2021-02-23 08:19 | PL-MAR-INF | Marston raw, 90 inch. Effective 7/1/2018 site used for plant process control sampling rather than compliance sampling. New compliance site is PL-MAR-INF2. | Marston raw, 90 inch | Marston WTP | WQ_LAB | 6040E | Taste & Odor Compounds by SPME, CI GC/MS/MS | MIB | 2-methylisoborneol (MIB) | <2 | ng/L
841382 | 2021-02-23 08:19 | PL-MAR-INF | Marston raw, 90 inch. Effective 7/1/2018 site used for plant process control sampling rather than compliance sampling. New compliance site is PL-MAR-INF2. | Marston raw, 90 inch | Marston WTP | WQ_LAB | 6040E | Taste & Odor Compounds by SPME, CI GC/MS/MS | Geosmin | Geosmin | <2 | ng/L
839842 | 2021-02-23 10:19 | PL-FTH-EFF | Foothills Plant Effluent | 6730 N. Rampart Range Rd. | Foothills WTP | WQ_LAB | 6040E | Taste & Odor Compounds by SPME, CI GC/MS/MS | MIB | 2-methylisoborneol (MIB) | <2 | ng/L
839842 | 2021-02-23 10:19 | PL-FTH-EFF | Foothills Plant Effluent | 6730 N. Rampart Range Rd. | Foothills WTP | WQ_LAB | 6040E | Taste & Odor Compounds by SPME, CI GC/MS/MS | Geosmin | Geosmin | <2 | ng/L
839844 | 2021-02-23 10:33 | PL-FTH-INF | Foothills Plant raw water. Effective 7/1/2018 site used for routine monitoring and plant process control sampling. New compliance site is PL-FTH-HW. | 6730 N. Rampart Range Rd. | Foothills WTP | WQ_LAB | 6040E | Taste & Odor Compounds by SPME, CI GC/MS/MS | MIB | 2-methylisoborneol (MIB) | <2 | ng/L
839844 | 2021-02-23 10:33 | PL-FTH-INF | Foothills Plant raw water. Effective 7/1/2018 site used for routine monitoring and plant process control sampling. New compliance site is PL-FTH-HW. | 6730 N. Rampart Range Rd. | Foothills WTP | WQ_LAB | 6040E | Taste & Odor Compounds by SPME, CI GC/MS/MS | Geosmin | Geosmin | <2 | ng/L
839840 | 2021-02-23 12:18 | PL-MOF-INF2 | Moffat Plant raw water. Effective 7/1/2018 site used for compliance sampling. Compliance data before 7/1/2018 is available on site PL-MOF-INF. | Moffat Plant raw water | Moffat WTP | WQ_LAB | 6040E | Taste & Odor Compounds by SPME, CI GC/MS/MS | MIB | 2-methylisoborneol (MIB) | <2 | ng/L
839840 | 2021-02-23 12:18 | PL-MOF-INF2 | Moffat Plant raw water. Effective 7/1/2018 site used for compliance sampling. Compliance data before 7/1/2018 is available on site PL-MOF-INF. | Moffat Plant raw water | Moffat WTP | WQ_LAB | 6040E | Taste & Odor Compounds by SPME, CI GC/MS/MS | Geosmin | Geosmin | <2 | ng/L
839838 | 2021-02-23 12:40 | PL-MOF-EFF | 10901 W. 20th Ave. | Moffat SP5 Finished Water | Moffat WTP | WQ_LAB | 6040E | Taste & Odor Compounds by SPME, CI GC/MS/MS | MIB | 2-methylisoborneol (MIB) | <2 | ng/L
839838 | 2021-02-23 12:40 | PL-MOF-EFF | 10901 W. 20th Ave. | Moffat SP5 Finished Water | Moffat WTP | WQ_LAB | 6040E | Taste & Odor Compounds by SPME, CI GC/MS/MS | Geosmin | Geosmin | <2 | ng/L
856899 | 2021-03-02 07:01 | PL-MAR-EFF | Marston Effluent Finished Water | 6100 W Quincy Ave | Marston WTP | EATON_M | 6040D | Taste & Odor compounds by SPME | Geosmin | Geosmin | <3 | ng/L
856899 | 2021-03-02 07:01 | PL-MAR-EFF | Marston Effluent Finished Water | 6100 W Quincy Ave | Marston WTP | EATON_M | 6040D | Taste & Odor compounds by SPME | MIB | 2-methylisoborneol (MIB) | <5 | ng/L
856874 | 2021-03-02 07:25 | PL-MAR-INF | Marston raw, 90 inch. Effective 7/1/2018 site used for plant process control sampling rather than compliance sampling. New compliance site is PL-MAR-INF2. | Marston raw, 90 inch | Marston WTP | EATON_M | 6040D | Taste & Odor compounds by SPME | Geosmin | Geosmin | <3 | ng/L
856874 | 2021-03-02 07:25 | PL-MAR-INF | Marston raw, 90 inch. Effective 7/1/2018 site used for plant process control sampling rather than compliance sampling. New compliance site is PL-MAR-INF2. | Marston raw, 90 inch | Marston WTP | EATON_M | 6040D | Taste & Odor compounds by SPME | MIB | 2-methylisoborneol (MIB) | <5 | ng/L
856909 | 2021-03-02 07:28 | PL-MAR-MLOWM | Marston WTP MLOW Mid | Marston WTP MLOW Mid | Marston WTP | EATON_M | 6040D | Taste & Odor compounds by SPME | Geosmin | Geosmin | <3 | ng/L
856909 | 2021-03-02 07:28 | PL-MAR-MLOWM | Marston WTP MLOW Mid | Marston WTP MLOW Mid | Marston WTP | EATON_M | 6040D | Taste & Odor compounds by SPME | MIB | 2-methylisoborneol (MIB) | <5 | ng/L
856904 | 2021-03-02 07:59 | WS-LP-021 | Conduit #20 at Marston Forebay Influent | Conduit #20 at Marston Forebay Influent | Marston Forebay | EATON_M | 6040D | Taste & Odor compounds by SPME | Geosmin | Geosmin | <3 | ng/L
856904 | 2021-03-02 07:59 | WS-LP-021 | Conduit #20 at Marston Forebay Influent | Conduit #20 at Marston Forebay Influent | Marston Forebay | EATON_M | 6040D | Taste & Odor compounds by SPME | MIB | 2-methylisoborneol (MIB) | <5 | ng/L
855054 | 2021-03-02 09:21 | PL-FTH-EFF | Foothills Plant Effluent | 6730 N. Rampart Range Rd. | Foothills WTP | EATON_M | 6040D | Taste & Odor compounds by SPME | Geosmin | Geosmin | <3 | ng/L
855054 | 2021-03-02 09:21 | PL-FTH-EFF | Foothills Plant Effluent | 6730 N. Rampart Range Rd. | Foothills WTP | EATON_M | 6040D | Taste & Odor compounds by SPME | MIB | 2-methylisoborneol (MIB) | <5 | ng/L
855056 | 2021-03-02 09:31 | PL-FTH-INF | Foothills Plant raw water. Effective 7/1/2018 site used for routine monitoring and plant process control sampling. New compliance site is PL-FTH-HW. | 6730 N. Rampart Range Rd. | Foothills WTP | EATON_M | 6040D | Taste & Odor compounds by SPME | Geosmin | Geosmin | <3 | ng/L
855056 | 2021-03-02 09:31 | PL-FTH-INF | Foothills Plant raw water. Effective 7/1/2018 site used for routine monitoring and plant process control sampling. New compliance site is PL-FTH-HW. | 6730 N. Rampart Range Rd. | Foothills WTP | EATON_M | 6040D | Taste & Odor compounds by SPME | MIB | 2-methylisoborneol (MIB) | <5 | ng/L
855050 | 2021-03-02 12:25 | PL-MOF-EFF | 10901 W. 20th Ave. | Moffat SP5 Finished Water | Moffat WTP | EATON_M | 6040D | Taste & Odor compounds by SPME | Geosmin | Geosmin | <3 | ng/L
855050 | 2021-03-02 12:25 | PL-MOF-EFF | 10901 W. 20th Ave. | Moffat SP5 Finished Water | Moffat WTP | EATON_M | 6040D | Taste & Odor compounds by SPME | MIB | 2-methylisoborneol (MIB) | <5 | ng/L
855052 | 2021-03-02 13:08 | PL-MOF-INF2 | Moffat Plant raw water. Effective 7/1/2018 site used for compliance sampling. Compliance data before 7/1/2018 is available on site PL-MOF-INF. | Moffat Plant raw water | Moffat WTP | EATON_M | 6040D | Taste & Odor compounds by SPME | Geosmin | Geosmin | <3 | ng/L
855052 | 2021-03-02 13:08 | PL-MOF-INF2 | Moffat Plant raw water. Effective 7/1/2018 site used for compliance sampling. Compliance data before 7/1/2018 is available on site PL-MOF-INF. | Moffat Plant raw water | Moffat WTP | EATON_M | 6040D | Taste & Odor compounds by SPME | MIB | 2-methylisoborneol (MIB) | <5 | ng/L
856876 | 2021-03-09 06:40 | PL-MAR-INF | Marston raw, 90 inch. Effective 7/1/2018 site used for plant process control sampling rather than compliance sampling. New compliance site is PL-MAR-INF2. | Marston raw, 90 inch | Marston WTP | WQ_LAB | 6040E | Taste & Odor Compounds by SPME, CI GC/MS/MS | MIB | 2-methylisoborneol (MIB) | <2 | ng/L
856876 | 2021-03-09 06:40 | PL-MAR-INF | Marston raw, 90 inch. Effective 7/1/2018 site used for plant process control sampling rather than compliance sampling. New compliance site is PL-MAR-INF2. | Marston raw, 90 inch | Marston WTP | WQ_LAB | 6040E | Taste & Odor Compounds by SPME, CI GC/MS/MS | Geosmin | Geosmin | <2 | ng/L
856900 | 2021-03-09 06:43 | PL-MAR-EFF | Marston Effluent Finished Water | 6100 W Quincy Ave | Marston WTP | WQ_LAB | 6040E | Taste & Odor Compounds by SPME, CI GC/MS/MS | MIB | 2-methylisoborneol (MIB) | <2 | ng/L
856900 | 2021-03-09 06:43 | PL-MAR-EFF | Marston Effluent Finished Water | 6100 W Quincy Ave | Marston WTP | WQ_LAB | 6040E | Taste & Odor Compounds by SPME, CI GC/MS/MS | Geosmin | Geosmin | <2 | ng/L
856910 | 2021-03-09 06:43 | PL-MAR-MLOWM | Marston WTP MLOW Mid | Marston WTP MLOW Mid | Marston WTP | WQ_LAB | 6040E | Taste & Odor Compounds by SPME, CI GC/MS/MS | MIB | 2-methylisoborneol (MIB) | <2 | ng/L
856910 | 2021-03-09 06:43 | PL-MAR-MLOWM | Marston WTP MLOW Mid | Marston WTP MLOW Mid | Marston WTP | WQ_LAB | 6040E | Taste & Odor Compounds by SPME, CI GC/MS/MS | Geosmin | Geosmin | <2 | ng/L
856905 | 2021-03-09 07:29 | WS-LP-021 | Conduit #20 at Marston Forebay Influent | Conduit #20 at Marston Forebay Influent | Marston Forebay | WQ_LAB | 6040E | Taste & Odor Compounds by SPME, CI GC/MS/MS | MIB | 2-methylisoborneol (MIB) | <2 | ng/L
856905 | 2021-03-09 07:29 | WS-LP-021 | Conduit #20 at Marston Forebay Influent | Conduit #20 at Marston Forebay Influent | Marston Forebay | WQ_LAB | 6040E | Taste & Odor Compounds by SPME, CI GC/MS/MS | Geosmin | Geosmin | 3 | ng/L
856906 | 2021-03-17 07:45 | WS-LP-021 | Conduit #20 at Marston Forebay Influent | Conduit #20 at Marston Forebay Influent | Marston Forebay | WQ_LAB | 6040E | Taste & Odor Compounds by SPME, CI GC/MS/MS | MIB | 2-methylisoborneol (MIB) | <2 | ng/L
856906 | 2021-03-17 07:45 | WS-LP-021 | Conduit #20 at Marston Forebay Influent | Conduit #20 at Marston Forebay Influent | Marston Forebay | WQ_LAB | 6040E | Taste & Odor Compounds by SPME, CI GC/MS/MS | Geosmin | Geosmin | <2 | ng/L
856901 | 2021-03-17 08:10 | PL-MAR-EFF | Marston Effluent Finished Water | 6100 W Quincy Ave | Marston WTP | WQ_LAB | 6040E | Taste & Odor Compounds by SPME, CI GC/MS/MS | MIB | 2-methylisoborneol (MIB) | <2 | ng/L
856901 | 2021-03-17 08:10 | PL-MAR-EFF | Marston Effluent Finished Water | 6100 W Quincy Ave | Marston WTP | WQ_LAB | 6040E | Taste & Odor Compounds by SPME, CI GC/MS/MS | Geosmin | Geosmin | <2 | ng/L
856878 | 2021-03-17 08:28 | PL-MAR-INF | Marston raw, 90 inch. Effective 7/1/2018 site used for plant process control sampling rather than compliance sampling. New compliance site is PL-MAR-INF2. | Marston raw, 90 inch | Marston WTP | WQ_LAB | 6040E | Taste & Odor Compounds by SPME, CI GC/MS/MS | MIB | 2-methylisoborneol (MIB) | <2 | ng/L
856878 | 2021-03-17 08:28 | PL-MAR-INF | Marston raw, 90 inch. Effective 7/1/2018 site used for plant process control sampling rather than compliance sampling. New compliance site is PL-MAR-INF2. | Marston raw, 90 inch | Marston WTP | WQ_LAB | 6040E | Taste & Odor Compounds by SPME, CI GC/MS/MS | Geosmin | Geosmin | <2 | ng/L
856911 | 2021-03-17 08:29 | PL-MAR-MLOWM | Marston WTP MLOW Mid | Marston WTP MLOW Mid | Marston WTP | WQ_LAB | 6040E | Taste & Odor Compounds by SPME, CI GC/MS/MS | MIB | 2-methylisoborneol (MIB) | <2 | ng/L
856911 | 2021-03-17 08:29 | PL-MAR-MLOWM | Marston WTP MLOW Mid | Marston WTP MLOW Mid | Marston WTP | WQ_LAB | 6040E | Taste & Odor Compounds by SPME, CI GC/MS/MS | Geosmin | Geosmin | <2 | ng/L
855055 | 2021-03-17 10:20 | PL-FTH-EFF | Foothills Plant Effluent | 6730 N. Rampart Range Rd. | Foothills WTP | WQ_LAB | 6040E | Taste & Odor Compounds by SPME, CI GC/MS/MS | MIB | 2-methylisoborneol (MIB) | <2 | ng/L
855055 | 2021-03-17 10:20 | PL-FTH-EFF | Foothills Plant Effluent | 6730 N. Rampart Range Rd. | Foothills WTP | WQ_LAB | 6040E | Taste & Odor Compounds by SPME, CI GC/MS/MS | Geosmin | Geosmin | <2 | ng/L
855057 | 2021-03-17 10:36 | PL-FTH-INF | Foothills Plant raw water. Effective 7/1/2018 site used for routine monitoring and plant process control sampling. New compliance site is PL-FTH-HW. | 6730 N. Rampart Range Rd. | Foothills WTP | WQ_LAB | 6040E | Taste & Odor Compounds by SPME, CI GC/MS/MS | MIB | 2-methylisoborneol (MIB) | <2 | ng/L
855057 | 2021-03-17 10:36 | PL-FTH-INF | Foothills Plant raw water. Effective 7/1/2018 site used for routine monitoring and plant process control sampling. New compliance site is PL-FTH-HW. | 6730 N. Rampart Range Rd. | Foothills WTP | WQ_LAB | 6040E | Taste & Odor Compounds by SPME, CI GC/MS/MS | Geosmin | Geosmin | <2 | ng/L
855051 | 2021-03-17 12:04 | PL-MOF-EFF | 10901 W. 20th Ave. | Moffat SP5 Finished Water | Moffat WTP | WQ_LAB | 6040E | Taste & Odor Compounds by SPME, CI GC/MS/MS | MIB | 2-methylisoborneol (MIB) | <2 | ng/L
855051 | 2021-03-17 12:04 | PL-MOF-EFF | 10901 W. 20th Ave. | Moffat SP5 Finished Water | Moffat WTP | WQ_LAB | 6040E | Taste & Odor Compounds by SPME, CI GC/MS/MS | Geosmin | Geosmin | <2 | ng/L
855053 | 2021-03-17 13:12 | PL-MOF-INF2 | Moffat Plant raw water. Effective 7/1/2018 site used for compliance sampling. Compliance data before 7/1/2018 is available on site PL-MOF-INF. | Moffat Plant raw water | Moffat WTP | WQ_LAB | 6040E | Taste & Odor Compounds by SPME, CI GC/MS/MS | Geosmin | Geosmin | <2 | ng/L
855053 | 2021-03-17 13:12 | PL-MOF-INF2 | Moffat Plant raw water. Effective 7/1/2018 site used for compliance sampling. Compliance data before 7/1/2018 is available on site PL-MOF-INF. | Moffat Plant raw water | Moffat WTP | WQ_LAB | 6040E | Taste & Odor Compounds by SPME, CI GC/MS/MS | MIB | 2-methylisoborneol (MIB) | <2 | ng/L
856907 | 2021-03-23 11:14 | WS-LP-021 | Conduit #20 at Marston Forebay Influent | Conduit #20 at Marston Forebay Influent | Marston Forebay | WQ_LAB | 6040E | Taste & Odor Compounds by SPME, CI GC/MS/MS | MIB | 2-methylisoborneol (MIB) | <2 | ng/L
856907 | 2021-03-23 11:14 | WS-LP-021 | Conduit #20 at Marston Forebay Influent | Conduit #20 at Marston Forebay Influent | Marston Forebay | WQ_LAB | 6040E | Taste & Odor Compounds by SPME, CI GC/MS/MS | Geosmin | Geosmin | 2 | ng/L
856902 | 2021-03-23 11:23 | PL-MAR-EFF | Marston Effluent Finished Water | 6100 W Quincy Ave | Marston WTP | WQ_LAB | 6040E | Taste & Odor Compounds by SPME, CI GC/MS/MS | MIB | 2-methylisoborneol (MIB) | <2 | ng/L
856902 | 2021-03-23 11:23 | PL-MAR-EFF | Marston Effluent Finished Water | 6100 W Quincy Ave | Marston WTP | WQ_LAB | 6040E | Taste & Odor Compounds by SPME, CI GC/MS/MS | Geosmin | Geosmin | <2 | ng/L
856880 | 2021-03-23 11:24 | PL-MAR-INF | Marston raw, 90 inch. Effective 7/1/2018 site used for plant process control sampling rather than compliance sampling. New compliance site is PL-MAR-INF2. | Marston raw, 90 inch | Marston WTP | WQ_LAB | 6040E | Taste & Odor Compounds by SPME, CI GC/MS/MS | MIB | 2-methylisoborneol (MIB) | <2 | ng/L
856880 | 2021-03-23 11:24 | PL-MAR-INF | Marston raw, 90 inch. Effective 7/1/2018 site used for plant process control sampling rather than compliance sampling. New compliance site is PL-MAR-INF2. | Marston raw, 90 inch | Marston WTP | WQ_LAB | 6040E | Taste & Odor Compounds by SPME, CI GC/MS/MS | Geosmin | Geosmin | <2 | ng/L
856912 | 2021-03-23 11:31 | PL-MAR-MLOWM | Marston WTP MLOW Mid | Marston WTP MLOW Mid | Marston WTP | WQ_LAB | 6040E | Taste & Odor Compounds by SPME, CI GC/MS/MS | MIB | 2-methylisoborneol (MIB) | <2 | ng/L
856912 | 2021-03-23 11:31 | PL-MAR-MLOWM | Marston WTP MLOW Mid | Marston WTP MLOW Mid | Marston WTP | WQ_LAB | 6040E | Taste & Odor Compounds by SPME, CI GC/MS/MS | Geosmin | Geosmin | <2 | ng/L
856908 | 2021-03-30 08:16 | WS-LP-021 | Conduit #20 at Marston Forebay Influent | Conduit #20 at Marston Forebay Influent | Marston Forebay | WQ_LAB | 6040E | Taste & Odor Compounds by SPME, CI GC/MS/MS | MIB | 2-methylisoborneol (MIB) | <2 | ng/L
856908 | 2021-03-30 08:16 | WS-LP-021 | Conduit #20 at Marston Forebay Influent | Conduit #20 at Marston Forebay Influent | Marston Forebay | WQ_LAB | 6040E | Taste & Odor Compounds by SPME, CI GC/MS/MS | Geosmin | Geosmin | 3 | ng/L
856882 | 2021-03-30 08:42 | PL-MAR-INF | Marston raw, 90 inch. Effective 7/1/2018 site used for plant process control sampling rather than compliance sampling. New compliance site is PL-MAR-INF2. | Marston raw, 90 inch | Marston WTP | WQ_LAB | 6040E | Taste & Odor Compounds by SPME, CI GC/MS/MS | MIB | 2-methylisoborneol (MIB) | <2 | ng/L
856882 | 2021-03-30 08:42 | PL-MAR-INF | Marston raw, 90 inch. Effective 7/1/2018 site used for plant process control sampling rather than compliance sampling. New compliance site is PL-MAR-INF2. | Marston raw, 90 inch | Marston WTP | WQ_LAB | 6040E | Taste & Odor Compounds by SPME, CI GC/MS/MS | Geosmin | Geosmin | <2 | ng/L
856913 | 2021-03-30 08:44 | PL-MAR-MLOWM | Marston WTP MLOW Mid | Marston WTP MLOW Mid | Marston WTP | WQ_LAB | 6040E | Taste & Odor Compounds by SPME, CI GC/MS/MS | MIB | 2-methylisoborneol (MIB) | <2 | ng/L
856913 | 2021-03-30 08:44 | PL-MAR-MLOWM | Marston WTP MLOW Mid | Marston WTP MLOW Mid | Marston WTP | WQ_LAB | 6040E | Taste & Odor Compounds by SPME, CI GC/MS/MS | Geosmin | Geosmin | <2 | ng/L
856903 | 2021-03-30 08:45 | PL-MAR-EFF | Marston Effluent Finished Water | 6100 W Quincy Ave | Marston WTP | WQ_LAB | 6040E | Taste & Odor Compounds by SPME, CI GC/MS/MS | MIB | 2-methylisoborneol (MIB) | <2 | ng/L
856903 | 2021-03-30 08:45 | PL-MAR-EFF | Marston Effluent Finished Water | 6100 W Quincy Ave | Marston WTP | WQ_LAB | 6040E | Taste & Odor Compounds by SPME, CI GC/MS/MS | Geosmin | Geosmin | <2 | ng/L
873213 | 2021-04-05 07:39 | WS-LP-021 | Conduit #20 at Marston Forebay Influent | Conduit #20 at Marston Forebay Influent | Marston Forebay | WQ_LAB | 6040E | Taste & Odor Compounds by SPME, CI GC/MS/MS | MIB | 2-methylisoborneol (MIB) | <2 | ng/L
873213 | 2021-04-05 07:39 | WS-LP-021 | Conduit #20 at Marston Forebay Influent | Conduit #20 at Marston Forebay Influent | Marston Forebay | WQ_LAB | 6040E | Taste & Odor Compounds by SPME, CI GC/MS/MS | Geosmin | Geosmin | <2 | ng/L
873209 | 2021-04-06 06:53 | PL-MAR-EFF | Marston Effluent Finished Water | 6100 W Quincy Ave | Marston WTP | WQ_LAB | 6040E | Taste & Odor Compounds by SPME, CI GC/MS/MS | MIB | 2-methylisoborneol (MIB) | <2 | ng/L
873209 | 2021-04-06 06:53 | PL-MAR-EFF | Marston Effluent Finished Water | 6100 W Quincy Ave | Marston WTP | WQ_LAB | 6040E | Taste & Odor Compounds by SPME, CI GC/MS/MS | Geosmin | Geosmin | <2 | ng/L
873217 | 2021-04-06 07:13 | PL-MAR-MLOWM | Marston WTP MLOW Mid | Marston WTP MLOW Mid | Marston WTP | WQ_LAB | 6040E | Taste & Odor Compounds by SPME, CI GC/MS/MS | MIB | 2-methylisoborneol (MIB) | <2 | ng/L
873217 | 2021-04-06 07:13 | PL-MAR-MLOWM | Marston WTP MLOW Mid | Marston WTP MLOW Mid | Marston WTP | WQ_LAB | 6040E | Taste & Odor Compounds by SPME, CI GC/MS/MS | Geosmin | Geosmin | <2 | ng/L
873186 | 2021-04-06 07:13 | PL-MAR-INF | Marston raw, 90 inch. Effective 7/1/2018 site used for plant process control sampling rather than compliance sampling. New compliance site is PL-MAR-INF2. | Marston raw, 90 inch | Marston WTP | WQ_LAB | 6040E | Taste & Odor Compounds by SPME, CI GC/MS/MS | MIB | 2-methylisoborneol (MIB) | <2 | ng/L
873186 | 2021-04-06 07:13 | PL-MAR-INF | Marston raw, 90 inch. Effective 7/1/2018 site used for plant process control sampling rather than compliance sampling. New compliance site is PL-MAR-INF2. | Marston raw, 90 inch | Marston WTP | WQ_LAB | 6040E | Taste & Odor Compounds by SPME, CI GC/MS/MS | Geosmin | Geosmin | <2 | ng/L
871420 | 2021-04-06 09:53 | PL-FTH-EFF | Foothills Plant Effluent | 6730 N. Rampart Range Rd. | Foothills WTP | WQ_LAB | 6040E | Taste & Odor Compounds by SPME, CI GC/MS/MS | MIB | 2-methylisoborneol (MIB) | <2 | ng/L
871420 | 2021-04-06 09:53 | PL-FTH-EFF | Foothills Plant Effluent | 6730 N. Rampart Range Rd. | Foothills WTP | WQ_LAB | 6040E | Taste & Odor Compounds by SPME, CI GC/MS/MS | Geosmin | Geosmin | <2 | ng/L
871422 | 2021-04-06 10:14 | PL-FTH-INF | Foothills Plant raw water. Effective 7/1/2018 site used for routine monitoring and plant process control sampling. New compliance site is PL-FTH-HW. | 6730 N. Rampart Range Rd. | Foothills WTP | WQ_LAB | 6040E | Taste & Odor Compounds by SPME, CI GC/MS/MS | Geosmin | Geosmin | <2 | ng/L
871422 | 2021-04-06 10:14 | PL-FTH-INF | Foothills Plant raw water. Effective 7/1/2018 site used for routine monitoring and plant process control sampling. New compliance site is PL-FTH-HW. | 6730 N. Rampart Range Rd. | Foothills WTP | WQ_LAB | 6040E | Taste & Odor Compounds by SPME, CI GC/MS/MS | MIB | 2-methylisoborneol (MIB) | <2 | ng/L
871416 | 2021-04-06 11:46 | PL-MOF-EFF | 10901 W. 20th Ave. | Moffat SP5 Finished Water | Moffat WTP | WQ_LAB | 6040E | Taste & Odor Compounds by SPME, CI GC/MS/MS | MIB | 2-methylisoborneol (MIB) | <2 | ng/L
871416 | 2021-04-06 11:46 | PL-MOF-EFF | 10901 W. 20th Ave. | Moffat SP5 Finished Water | Moffat WTP | WQ_LAB | 6040E | Taste & Odor Compounds by SPME, CI GC/MS/MS | Geosmin | Geosmin | <2 | ng/L
871418 | 2021-04-06 12:22 | PL-MOF-INF2 | Moffat Plant raw water. Effective 7/1/2018 site used for compliance sampling. Compliance data before 7/1/2018 is available on site PL-MOF-INF. | Moffat Plant raw water | Moffat WTP | WQ_LAB | 6040E | Taste & Odor Compounds by SPME, CI GC/MS/MS | MIB | 2-methylisoborneol (MIB) | <2 | ng/L
871418 | 2021-04-06 12:22 | PL-MOF-INF2 | Moffat Plant raw water. Effective 7/1/2018 site used for compliance sampling. Compliance data before 7/1/2018 is available on site PL-MOF-INF. | Moffat Plant raw water | Moffat WTP | WQ_LAB | 6040E | Taste & Odor Compounds by SPME, CI GC/MS/MS | Geosmin | Geosmin | <2 | ng/L
873214 | 2021-04-13 07:25 | WS-LP-021 | Conduit #20 at Marston Forebay Influent | Conduit #20 at Marston Forebay Influent | Marston Forebay | WQ_LAB | 6040E | Taste & Odor Compounds by SPME, CI GC/MS/MS | MIB | 2-methylisoborneol (MIB) | <2 | ng/L
873214 | 2021-04-13 07:25 | WS-LP-021 | Conduit #20 at Marston Forebay Influent | Conduit #20 at Marston Forebay Influent | Marston Forebay | WQ_LAB | 6040E | Taste & Odor Compounds by SPME, CI GC/MS/MS | Geosmin | Geosmin | <2 | ng/L
873218 | 2021-04-13 07:42 | PL-MAR-MLOWM | Marston WTP MLOW Mid | Marston WTP MLOW Mid | Marston WTP | WQ_LAB | 6040E | Taste & Odor Compounds by SPME, CI GC/MS/MS | MIB | 2-methylisoborneol (MIB) | <2 | ng/L
873218 | 2021-04-13 07:42 | PL-MAR-MLOWM | Marston WTP MLOW Mid | Marston WTP MLOW Mid | Marston WTP | WQ_LAB | 6040E | Taste & Odor Compounds by SPME, CI GC/MS/MS | Geosmin | Geosmin | <2 | ng/L
873210 | 2021-04-13 07:43 | PL-MAR-EFF | Marston Effluent Finished Water | 6100 W Quincy Ave | Marston WTP | WQ_LAB | 6040E | Taste & Odor Compounds by SPME, CI GC/MS/MS | MIB | 2-methylisoborneol (MIB) | <2 | ng/L
873210 | 2021-04-13 07:43 | PL-MAR-EFF | Marston Effluent Finished Water | 6100 W Quincy Ave | Marston WTP | WQ_LAB | 6040E | Taste & Odor Compounds by SPME, CI GC/MS/MS | Geosmin | Geosmin | <2 | ng/L
873188 | 2021-04-13 07:44 | PL-MAR-INF | Marston raw, 90 inch. Effective 7/1/2018 site used for plant process control sampling rather than compliance sampling. New compliance site is PL-MAR-INF2. | Marston raw, 90 inch | Marston WTP | WQ_LAB | 6040E | Taste & Odor Compounds by SPME, CI GC/MS/MS | MIB | 2-methylisoborneol (MIB) | <2 | ng/L
873188 | 2021-04-13 07:44 | PL-MAR-INF | Marston raw, 90 inch. Effective 7/1/2018 site used for plant process control sampling rather than compliance sampling. New compliance site is PL-MAR-INF2. | Marston raw, 90 inch | Marston WTP | WQ_LAB | 6040E | Taste & Odor Compounds by SPME, CI GC/MS/MS | Geosmin | Geosmin | <2 | ng/L
873190 | 2021-04-20 08:00 | PL-MAR-INF | Marston raw, 90 inch. Effective 7/1/2018 site used for plant process control sampling rather than compliance sampling. New compliance site is PL-MAR-INF2. | Marston raw, 90 inch | Marston WTP | WQ_LAB | 6040E | Taste & Odor Compounds by SPME, CI GC/MS/MS | MIB | 2-methylisoborneol (MIB) | <2 | ng/L
873190 | 2021-04-20 08:00 | PL-MAR-INF | Marston raw, 90 inch. Effective 7/1/2018 site used for plant process control sampling rather than compliance sampling. New compliance site is PL-MAR-INF2. | Marston raw, 90 inch | Marston WTP | WQ_LAB | 6040E | Taste & Odor Compounds by SPME, CI GC/MS/MS | Geosmin | Geosmin | <2 | ng/L
873211 | 2021-04-20 08:00 | PL-MAR-EFF | Marston Effluent Finished Water | 6100 W Quincy Ave | Marston WTP | WQ_LAB | 6040E | Taste & Odor Compounds by SPME, CI GC/MS/MS | MIB | 2-methylisoborneol (MIB) | <2 | ng/L
873211 | 2021-04-20 08:00 | PL-MAR-EFF | Marston Effluent Finished Water | 6100 W Quincy Ave | Marston WTP | WQ_LAB | 6040E | Taste & Odor Compounds by SPME, CI GC/MS/MS | Geosmin | Geosmin | <2 | ng/L
873219 | 2021-04-20 08:01 | PL-MAR-MLOWM | Marston WTP MLOW Mid | Marston WTP MLOW Mid | Marston WTP | WQ_LAB | 6040E | Taste & Odor Compounds by SPME, CI GC/MS/MS | MIB | 2-methylisoborneol (MIB) | <2 | ng/L
873219 | 2021-04-20 08:01 | PL-MAR-MLOWM | Marston WTP MLOW Mid | Marston WTP MLOW Mid | Marston WTP | WQ_LAB | 6040E | Taste & Odor Compounds by SPME, CI GC/MS/MS | Geosmin | Geosmin | <2 | ng/L
871421 | 2021-04-20 10:09 | PL-FTH-EFF | Foothills Plant Effluent | 6730 N. Rampart Range Rd. | Foothills WTP | WQ_LAB | 6040E | Taste & Odor Compounds by SPME, CI GC/MS/MS | MIB | 2-methylisoborneol (MIB) | <2 | ng/L
871421 | 2021-04-20 10:09 | PL-FTH-EFF | Foothills Plant Effluent | 6730 N. Rampart Range Rd. | Foothills WTP | WQ_LAB | 6040E | Taste & Odor Compounds by SPME, CI GC/MS/MS | Geosmin | Geosmin | <2 | ng/L
871423 | 2021-04-20 10:25 | PL-FTH-INF | Foothills Plant raw water. Effective 7/1/2018 site used for routine monitoring and plant process control sampling. New compliance site is PL-FTH-HW. | 6730 N. Rampart Range Rd. | Foothills WTP | WQ_LAB | 6040E | Taste & Odor Compounds by SPME, CI GC/MS/MS | MIB | 2-methylisoborneol (MIB) | <2 | ng/L
871423 | 2021-04-20 10:25 | PL-FTH-INF | Foothills Plant raw water. Effective 7/1/2018 site used for routine monitoring and plant process control sampling. New compliance site is PL-FTH-HW. | 6730 N. Rampart Range Rd. | Foothills WTP | WQ_LAB | 6040E | Taste & Odor Compounds by SPME, CI GC/MS/MS | Geosmin | Geosmin | <2 | ng/L
871417 | 2021-04-20 12:01 | PL-MOF-EFF | 10901 W. 20th Ave. | Moffat SP5 Finished Water | Moffat WTP | WQ_LAB | 6040E | Taste & Odor Compounds by SPME, CI GC/MS/MS | MIB | 2-methylisoborneol (MIB) | <2 | ng/L
871417 | 2021-04-20 12:01 | PL-MOF-EFF | 10901 W. 20th Ave. | Moffat SP5 Finished Water | Moffat WTP | WQ_LAB | 6040E | Taste & Odor Compounds by SPME, CI GC/MS/MS | Geosmin | Geosmin | <2 | ng/L
871419 | 2021-04-20 12:40 | PL-MOF-INF2 | Moffat Plant raw water. Effective 7/1/2018 site used for compliance sampling. Compliance data before 7/1/2018 is available on site PL-MOF-INF. | Moffat Plant raw water | Moffat WTP | WQ_LAB | 6040E | Taste & Odor Compounds by SPME, CI GC/MS/MS | MIB | 2-methylisoborneol (MIB) | <2 | ng/L
871419 | 2021-04-20 12:40 | PL-MOF-INF2 | Moffat Plant raw water. Effective 7/1/2018 site used for compliance sampling. Compliance data before 7/1/2018 is available on site PL-MOF-INF. | Moffat Plant raw water | Moffat WTP | WQ_LAB | 6040E | Taste & Odor Compounds by SPME, CI GC/MS/MS | Geosmin | Geosmin | <2 | ng/L
873220 | 2021-04-27 08:29 | PL-MAR-MLOWM | Marston WTP MLOW Mid | Marston WTP MLOW Mid | Marston WTP | WQ_LAB | 6040E | Taste & Odor Compounds by SPME, CI GC/MS/MS | MIB | 2-methylisoborneol (MIB) | <2 | ng/L
873220 | 2021-04-27 08:29 | PL-MAR-MLOWM | Marston WTP MLOW Mid | Marston WTP MLOW Mid | Marston WTP | WQ_LAB | 6040E | Taste & Odor Compounds by SPME, CI GC/MS/MS | Geosmin | Geosmin | <2 | ng/L
873216 | 2021-04-27 08:30 | WS-LP-021 | Conduit #20 at Marston Forebay Influent | Conduit #20 at Marston Forebay Influent | Marston Forebay | WQ_LAB | 6040E | Taste & Odor Compounds by SPME, CI GC/MS/MS | MIB | 2-methylisoborneol (MIB) | <2 | ng/L
873216 | 2021-04-27 08:30 | WS-LP-021 | Conduit #20 at Marston Forebay Influent | Conduit #20 at Marston Forebay Influent | Marston Forebay | WQ_LAB | 6040E | Taste & Odor Compounds by SPME, CI GC/MS/MS | Geosmin | Geosmin | <2 | ng/L
873212 | 2021-04-27 08:30 | PL-MAR-EFF | Marston Effluent Finished Water | 6100 W Quincy Ave | Marston WTP | WQ_LAB | 6040E | Taste & Odor Compounds by SPME, CI GC/MS/MS | MIB | 2-methylisoborneol (MIB) | <2 | ng/L
873212 | 2021-04-27 08:30 | PL-MAR-EFF | Marston Effluent Finished Water | 6100 W Quincy Ave | Marston WTP | WQ_LAB | 6040E | Taste & Odor Compounds by SPME, CI GC/MS/MS | Geosmin | Geosmin | <2 | ng/L
873192 | 2021-04-27 08:30 | PL-MAR-INF | Marston raw, 90 inch. Effective 7/1/2018 site used for plant process control sampling rather than compliance sampling. New compliance site is PL-MAR-INF2. | Marston raw, 90 inch | Marston WTP | WQ_LAB | 6040E | Taste & Odor Compounds by SPME, CI GC/MS/MS | MIB | 2-methylisoborneol (MIB) | <2 | ng/L
873192 | 2021-04-27 08:30 | PL-MAR-INF | Marston raw, 90 inch. Effective 7/1/2018 site used for plant process control sampling rather than compliance sampling. New compliance site is PL-MAR-INF2. | Marston raw, 90 inch | Marston WTP | WQ_LAB | 6040E | Taste & Odor Compounds by SPME, CI GC/MS/MS | Geosmin | Geosmin | <2 | ng/L
889766 | 2021-05-04 08:15 | WS-LP-021 | Conduit #20 at Marston Forebay Influent | Conduit #20 at Marston Forebay Influent | Marston Forebay | WQ_LAB | 6040E | Taste & Odor Compounds by SPME, CI GC/MS/MS | MIB | 2-methylisoborneol (MIB) | <2 | ng/L
889766 | 2021-05-04 08:15 | WS-LP-021 | Conduit #20 at Marston Forebay Influent | Conduit #20 at Marston Forebay Influent | Marston Forebay | WQ_LAB | 6040E | Taste & Odor Compounds by SPME, CI GC/MS/MS | Geosmin | Geosmin | <2 | ng/L
889761 | 2021-05-04 08:31 | PL-MAR-EFF | Marston Effluent Finished Water | 6100 W Quincy Ave | Marston WTP | WQ_LAB | 6040E | Taste & Odor Compounds by SPME, CI GC/MS/MS | MIB | 2-methylisoborneol (MIB) | <2 | ng/L
889761 | 2021-05-04 08:31 | PL-MAR-EFF | Marston Effluent Finished Water | 6100 W Quincy Ave | Marston WTP | WQ_LAB | 6040E | Taste & Odor Compounds by SPME, CI GC/MS/MS | Geosmin | Geosmin | <2 | ng/L
889771 | 2021-05-04 08:47 | PL-MAR-MLOWM | Marston WTP MLOW Mid | Marston WTP MLOW Mid | Marston WTP | WQ_LAB | 6040E | Taste & Odor Compounds by SPME, CI GC/MS/MS | MIB | 2-methylisoborneol (MIB) | <2 | ng/L
889771 | 2021-05-04 08:47 | PL-MAR-MLOWM | Marston WTP MLOW Mid | Marston WTP MLOW Mid | Marston WTP | WQ_LAB | 6040E | Taste & Odor Compounds by SPME, CI GC/MS/MS | Geosmin | Geosmin | <2 | ng/L
889727 | 2021-05-04 08:48 | PL-MAR-INF | Marston raw, 90 inch. Effective 7/1/2018 site used for plant process control sampling rather than compliance sampling. New compliance site is PL-MAR-INF2. | Marston raw, 90 inch | Marston WTP | WQ_LAB | 6040E | Taste & Odor Compounds by SPME, CI GC/MS/MS | MIB | 2-methylisoborneol (MIB) | <2 | ng/L
889727 | 2021-05-04 08:48 | PL-MAR-INF | Marston raw, 90 inch. Effective 7/1/2018 site used for plant process control sampling rather than compliance sampling. New compliance site is PL-MAR-INF2. | Marston raw, 90 inch | Marston WTP | WQ_LAB | 6040E | Taste & Odor Compounds by SPME, CI GC/MS/MS | Geosmin | Geosmin | <2 | ng/L
887816 | 2021-05-04 10:30 | PL-FTH-EFF | Foothills Plant Effluent | 6730 N. Rampart Range Rd. | Foothills WTP | WQ_LAB | 6040E | Taste & Odor Compounds by SPME, CI GC/MS/MS | MIB | 2-methylisoborneol (MIB) | <2 | ng/L
887816 | 2021-05-04 10:30 | PL-FTH-EFF | Foothills Plant Effluent | 6730 N. Rampart Range Rd. | Foothills WTP | WQ_LAB | 6040E | Taste & Odor Compounds by SPME, CI GC/MS/MS | Geosmin | Geosmin | <2 | ng/L
887818 | 2021-05-04 10:37 | PL-FTH-INF | Foothills Plant raw water. Effective 7/1/2018 site used for routine monitoring and plant process control sampling. New compliance site is PL-FTH-HW. | 6730 N. Rampart Range Rd. | Foothills WTP | WQ_LAB | 6040E | Taste & Odor Compounds by SPME, CI GC/MS/MS | MIB | 2-methylisoborneol (MIB) | <2 | ng/L
887818 | 2021-05-04 10:37 | PL-FTH-INF | Foothills Plant raw water. Effective 7/1/2018 site used for routine monitoring and plant process control sampling. New compliance site is PL-FTH-HW. | 6730 N. Rampart Range Rd. | Foothills WTP | WQ_LAB | 6040E | Taste & Odor Compounds by SPME, CI GC/MS/MS | Geosmin | Geosmin | <2 | ng/L
887812 | 2021-05-04 12:06 | PL-MOF-EFF | 10901 W. 20th Ave. | Moffat SP5 Finished Water | Moffat WTP | WQ_LAB | 6040E | Taste & Odor Compounds by SPME, CI GC/MS/MS | MIB | 2-methylisoborneol (MIB) | <2 | ng/L
887812 | 2021-05-04 12:06 | PL-MOF-EFF | 10901 W. 20th Ave. | Moffat SP5 Finished Water | Moffat WTP | WQ_LAB | 6040E | Taste & Odor Compounds by SPME, CI GC/MS/MS | Geosmin | Geosmin | <2 | ng/L
887814 | 2021-05-04 12:45 | PL-MOF-INF2 | Moffat Plant raw water. Effective 7/1/2018 site used for compliance sampling. Compliance data before 7/1/2018 is available on site PL-MOF-INF. | Moffat Plant raw water | Moffat WTP | WQ_LAB | 6040E | Taste & Odor Compounds by SPME, CI GC/MS/MS | MIB | 2-methylisoborneol (MIB) | <2 | ng/L
887814 | 2021-05-04 12:45 | PL-MOF-INF2 | Moffat Plant raw water. Effective 7/1/2018 site used for compliance sampling. Compliance data before 7/1/2018 is available on site PL-MOF-INF. | Moffat Plant raw water | Moffat WTP | WQ_LAB | 6040E | Taste & Odor Compounds by SPME, CI GC/MS/MS | Geosmin | Geosmin | <2 | ng/L
889729 | 2021-05-11 07:16 | PL-MAR-INF | Marston raw, 90 inch. Effective 7/1/2018 site used for plant process control sampling rather than compliance sampling. New compliance site is PL-MAR-INF2. | Marston raw, 90 inch | Marston WTP | WQ_LAB | 6040E | Taste & Odor Compounds by SPME, CI GC/MS/MS | MIB | 2-methylisoborneol (MIB) | <2 | ng/L
889729 | 2021-05-11 07:16 | PL-MAR-INF | Marston raw, 90 inch. Effective 7/1/2018 site used for plant process control sampling rather than compliance sampling. New compliance site is PL-MAR-INF2. | Marston raw, 90 inch | Marston WTP | WQ_LAB | 6040E | Taste & Odor Compounds by SPME, CI GC/MS/MS | Geosmin | Geosmin | <2 | ng/L
889772 | 2021-05-11 07:16 | PL-MAR-MLOWM | Marston WTP MLOW Mid | Marston WTP MLOW Mid | Marston WTP | WQ_LAB | 6040E | Taste & Odor Compounds by SPME, CI GC/MS/MS | MIB | 2-methylisoborneol (MIB) | <2 | ng/L
889772 | 2021-05-11 07:16 | PL-MAR-MLOWM | Marston WTP MLOW Mid | Marston WTP MLOW Mid | Marston WTP | WQ_LAB | 6040E | Taste & Odor Compounds by SPME, CI GC/MS/MS | Geosmin | Geosmin | <2 | ng/L
889762 | 2021-05-11 07:17 | PL-MAR-EFF | Marston Effluent Finished Water | 6100 W Quincy Ave | Marston WTP | WQ_LAB | 6040E | Taste & Odor Compounds by SPME, CI GC/MS/MS | MIB | 2-methylisoborneol (MIB) | <2 | ng/L
889762 | 2021-05-11 07:17 | PL-MAR-EFF | Marston Effluent Finished Water | 6100 W Quincy Ave | Marston WTP | WQ_LAB | 6040E | Taste & Odor Compounds by SPME, CI GC/MS/MS | Geosmin | Geosmin | <2 | ng/L
889768 | 2021-05-18 07:56 | WS-LP-021 | Conduit #20 at Marston Forebay Influent | Conduit #20 at Marston Forebay Influent | Marston Forebay | WQ_LAB | 6040E | Taste & Odor Compounds by SPME, CI GC/MS/MS | MIB | 2-methylisoborneol (MIB) | <2 | ng/L
889768 | 2021-05-18 07:56 | WS-LP-021 | Conduit #20 at Marston Forebay Influent | Conduit #20 at Marston Forebay Influent | Marston Forebay | WQ_LAB | 6040E | Taste & Odor Compounds by SPME, CI GC/MS/MS | Geosmin | Geosmin | <2 | ng/L
889773 | 2021-05-18 08:09 | PL-MAR-MLOWM | Marston WTP MLOW Mid | Marston WTP MLOW Mid | Marston WTP | WQ_LAB | 6040E | Taste & Odor Compounds by SPME, CI GC/MS/MS | MIB | 2-methylisoborneol (MIB) | <2 | ng/L
889773 | 2021-05-18 08:09 | PL-MAR-MLOWM | Marston WTP MLOW Mid | Marston WTP MLOW Mid | Marston WTP | WQ_LAB | 6040E | Taste & Odor Compounds by SPME, CI GC/MS/MS | Geosmin | Geosmin | <2 | ng/L
889731 | 2021-05-18 08:11 | PL-MAR-INF | Marston raw, 90 inch. Effective 7/1/2018 site used for plant process control sampling rather than compliance sampling. New compliance site is PL-MAR-INF2. | Marston raw, 90 inch | Marston WTP | WQ_LAB | 6040E | Taste & Odor Compounds by SPME, CI GC/MS/MS | MIB | 2-methylisoborneol (MIB) | <2 | ng/L
889731 | 2021-05-18 08:11 | PL-MAR-INF | Marston raw, 90 inch. Effective 7/1/2018 site used for plant process control sampling rather than compliance sampling. New compliance site is PL-MAR-INF2. | Marston raw, 90 inch | Marston WTP | WQ_LAB | 6040E | Taste & Odor Compounds by SPME, CI GC/MS/MS | Geosmin | Geosmin | <2 | ng/L
887819 | 2021-05-18 09:01 | PL-FTH-INF | Foothills Plant raw water. Effective 7/1/2018 site used for routine monitoring and plant process control sampling. New compliance site is PL-FTH-HW. | 6730 N. Rampart Range Rd. | Foothills WTP | WQ_LAB | 6040E | Taste & Odor Compounds by SPME, CI GC/MS/MS | MIB | 2-methylisoborneol (MIB) | <2 | ng/L
887819 | 2021-05-18 09:01 | PL-FTH-INF | Foothills Plant raw water. Effective 7/1/2018 site used for routine monitoring and plant process control sampling. New compliance site is PL-FTH-HW. | 6730 N. Rampart Range Rd. | Foothills WTP | WQ_LAB | 6040E | Taste & Odor Compounds by SPME, CI GC/MS/MS | Geosmin | Geosmin | <2 | ng/L
887817 | 2021-05-18 09:03 | PL-FTH-EFF | Foothills Plant Effluent | 6730 N. Rampart Range Rd. | Foothills WTP | WQ_LAB | 6040E | Taste & Odor Compounds by SPME, CI GC/MS/MS | MIB | 2-methylisoborneol (MIB) | <2 | ng/L
887817 | 2021-05-18 09:03 | PL-FTH-EFF | Foothills Plant Effluent | 6730 N. Rampart Range Rd. | Foothills WTP | WQ_LAB | 6040E | Taste & Odor Compounds by SPME, CI GC/MS/MS | Geosmin | Geosmin | 2 | ng/L
887813 | 2021-05-18 10:48 | PL-MOF-EFF | 10901 W. 20th Ave. | Moffat SP5 Finished Water | Moffat WTP | WQ_LAB | 6040E | Taste & Odor Compounds by SPME, CI GC/MS/MS | MIB | 2-methylisoborneol (MIB) | <2 | ng/L
887813 | 2021-05-18 10:48 | PL-MOF-EFF | 10901 W. 20th Ave. | Moffat SP5 Finished Water | Moffat WTP | WQ_LAB | 6040E | Taste & Odor Compounds by SPME, CI GC/MS/MS | Geosmin | Geosmin | <2 | ng/L
887815 | 2021-05-18 11:23 | PL-MOF-INF2 | Moffat Plant raw water. Effective 7/1/2018 site used for compliance sampling. Compliance data before 7/1/2018 is available on site PL-MOF-INF. | Moffat Plant raw water | Moffat WTP | WQ_LAB | 6040E | Taste & Odor Compounds by SPME, CI GC/MS/MS | MIB | 2-methylisoborneol (MIB) | <2 | ng/L
887815 | 2021-05-18 11:23 | PL-MOF-INF2 | Moffat Plant raw water. Effective 7/1/2018 site used for compliance sampling. Compliance data before 7/1/2018 is available on site PL-MOF-INF. | Moffat Plant raw water | Moffat WTP | WQ_LAB | 6040E | Taste & Odor Compounds by SPME, CI GC/MS/MS | Geosmin | Geosmin | <2 | ng/L
889769 | 2021-05-25 07:58 | WS-LP-021 | Conduit #20 at Marston Forebay Influent | Conduit #20 at Marston Forebay Influent | Marston Forebay | WQ_LAB | 6040E | Taste & Odor Compounds by SPME, CI GC/MS/MS | MIB | 2-methylisoborneol (MIB) | <2 | ng/L
889769 | 2021-05-25 07:58 | WS-LP-021 | Conduit #20 at Marston Forebay Influent | Conduit #20 at Marston Forebay Influent | Marston Forebay | WQ_LAB | 6040E | Taste & Odor Compounds by SPME, CI GC/MS/MS | Geosmin | Geosmin | 2 | ng/L
889764 | 2021-05-25 08:14 | PL-MAR-EFF | Marston Effluent Finished Water | 6100 W Quincy Ave | Marston WTP | WQ_LAB | 6040E | Taste & Odor Compounds by SPME, CI GC/MS/MS | MIB | 2-methylisoborneol (MIB) | <2 | ng/L
889764 | 2021-05-25 08:14 | PL-MAR-EFF | Marston Effluent Finished Water | 6100 W Quincy Ave | Marston WTP | WQ_LAB | 6040E | Taste & Odor Compounds by SPME, CI GC/MS/MS | Geosmin | Geosmin | <2 | ng/L
889774 | 2021-05-25 08:36 | PL-MAR-MLOWM | Marston WTP MLOW Mid | Marston WTP MLOW Mid | Marston WTP | WQ_LAB | 6040E | Taste & Odor Compounds by SPME, CI GC/MS/MS | MIB | 2-methylisoborneol (MIB) | <2 | ng/L
889774 | 2021-05-25 08:36 | PL-MAR-MLOWM | Marston WTP MLOW Mid | Marston WTP MLOW Mid | Marston WTP | WQ_LAB | 6040E | Taste & Odor Compounds by SPME, CI GC/MS/MS | Geosmin | Geosmin | <2 | ng/L
889733 | 2021-05-25 08:40 | PL-MAR-INF | Marston raw, 90 inch. Effective 7/1/2018 site used for plant process control sampling rather than compliance sampling. New compliance site is PL-MAR-INF2. | Marston raw, 90 inch | Marston WTP | WQ_LAB | 6040E | Taste & Odor Compounds by SPME, CI GC/MS/MS | MIB | 2-methylisoborneol (MIB) | <2 | ng/L
889733 | 2021-05-25 08:40 | PL-MAR-INF | Marston raw, 90 inch. Effective 7/1/2018 site used for plant process control sampling rather than compliance sampling. New compliance site is PL-MAR-INF2. | Marston raw, 90 inch | Marston WTP | WQ_LAB | 6040E | Taste & Odor Compounds by SPME, CI GC/MS/MS | Geosmin | Geosmin | <2 | ng/L
925569 | 2021-06-01 09:59 | WS-LP-021 | Conduit #20 at Marston Forebay Influent | Conduit #20 at Marston Forebay Influent | Marston Forebay | WQ_LAB | 6040E | Taste & Odor Compounds by SPME, CI GC/MS/MS | MIB | 2-methylisoborneol (MIB) | <2 | ng/L
925569 | 2021-06-01 09:59 | WS-LP-021 | Conduit #20 at Marston Forebay Influent | Conduit #20 at Marston Forebay Influent | Marston Forebay | WQ_LAB | 6040E | Taste & Odor Compounds by SPME, CI GC/MS/MS | Geosmin | Geosmin | 3 | ng/L
889735 | 2021-06-01 10:09 | PL-MAR-INF | Marston raw, 90 inch. Effective 7/1/2018 site used for plant process control sampling rather than compliance sampling. New compliance site is PL-MAR-INF2. | Marston raw, 90 inch | Marston WTP | WQ_LAB | 6040E | Taste & Odor Compounds by SPME, CI GC/MS/MS | MIB | 2-methylisoborneol (MIB) | <2 | ng/L
889735 | 2021-06-01 10:09 | PL-MAR-INF | Marston raw, 90 inch. Effective 7/1/2018 site used for plant process control sampling rather than compliance sampling. New compliance site is PL-MAR-INF2. | Marston raw, 90 inch | Marston WTP | WQ_LAB | 6040E | Taste & Odor Compounds by SPME, CI GC/MS/MS | Geosmin | Geosmin | <2 | ng/L
889775 | 2021-06-01 10:11 | PL-MAR-MLOWM | Marston WTP MLOW Mid | Marston WTP MLOW Mid | Marston WTP | WQ_LAB | 6040E | Taste & Odor Compounds by SPME, CI GC/MS/MS | MIB | 2-methylisoborneol (MIB) | <2 | ng/L
889775 | 2021-06-01 10:11 | PL-MAR-MLOWM | Marston WTP MLOW Mid | Marston WTP MLOW Mid | Marston WTP | WQ_LAB | 6040E | Taste & Odor Compounds by SPME, CI GC/MS/MS | Geosmin | Geosmin | <2 | ng/L
889765 | 2021-06-01 10:12 | PL-MAR-EFF | Marston Effluent Finished Water | 6100 W Quincy Ave | Marston WTP | WQ_LAB | 6040E | Taste & Odor Compounds by SPME, CI GC/MS/MS | MIB | 2-methylisoborneol (MIB) | <2 | ng/L
889765 | 2021-06-01 10:12 | PL-MAR-EFF | Marston Effluent Finished Water | 6100 W Quincy Ave | Marston WTP | WQ_LAB | 6040E | Taste & Odor Compounds by SPME, CI GC/MS/MS | Geosmin | Geosmin | <2 | ng/L
906457 | 2021-06-08 07:35 | WS-LP-021 | Conduit #20 at Marston Forebay Influent | Conduit #20 at Marston Forebay Influent | Marston Forebay | WQ_LAB | 6040E | Taste & Odor Compounds by SPME, CI GC/MS/MS | MIB | 2-methylisoborneol (MIB) | <2 | ng/L
906457 | 2021-06-08 07:35 | WS-LP-021 | Conduit #20 at Marston Forebay Influent | Conduit #20 at Marston Forebay Influent | Marston Forebay | WQ_LAB | 6040E | Taste & Odor Compounds by SPME, CI GC/MS/MS | Geosmin | Geosmin | <2 | ng/L
906452 | 2021-06-08 07:53 | PL-MAR-EFF | Marston Effluent Finished Water | 6100 W Quincy Ave | Marston WTP | WQ_LAB | 6040E | Taste & Odor Compounds by SPME, CI GC/MS/MS | MIB | 2-methylisoborneol (MIB) | <2 | ng/L
906452 | 2021-06-08 07:53 | PL-MAR-EFF | Marston Effluent Finished Water | 6100 W Quincy Ave | Marston WTP | WQ_LAB | 6040E | Taste & Odor Compounds by SPME, CI GC/MS/MS | Geosmin | Geosmin | <2 | ng/L
906429 | 2021-06-08 08:06 | PL-MAR-INF | Marston raw, 90 inch. Effective 7/1/2018 site used for plant process control sampling rather than compliance sampling. New compliance site is PL-MAR-INF2. | Marston raw, 90 inch | Marston WTP | WQ_LAB | 6040E | Taste & Odor Compounds by SPME, CI GC/MS/MS | MIB | 2-methylisoborneol (MIB) | <2 | ng/L
906429 | 2021-06-08 08:06 | PL-MAR-INF | Marston raw, 90 inch. Effective 7/1/2018 site used for plant process control sampling rather than compliance sampling. New compliance site is PL-MAR-INF2. | Marston raw, 90 inch | Marston WTP | WQ_LAB | 6040E | Taste & Odor Compounds by SPME, CI GC/MS/MS | Geosmin | Geosmin | <2 | ng/L
906460 | 2021-06-08 08:07 | PL-MAR-MLOWM | Marston WTP MLOW Mid | Marston WTP MLOW Mid | Marston WTP | WQ_LAB | 6040E | Taste & Odor Compounds by SPME, CI GC/MS/MS | MIB | 2-methylisoborneol (MIB) | <2 | ng/L
906460 | 2021-06-08 08:07 | PL-MAR-MLOWM | Marston WTP MLOW Mid | Marston WTP MLOW Mid | Marston WTP | WQ_LAB | 6040E | Taste & Odor Compounds by SPME, CI GC/MS/MS | Geosmin | Geosmin | <2 | ng/L
904546 | 2021-06-08 10:47 | PL-FTH-EFF | Foothills Plant Effluent | 6730 N. Rampart Range Rd. | Foothills WTP | WQ_LAB | 6040E | Taste & Odor Compounds by SPME, CI GC/MS/MS | MIB | 2-methylisoborneol (MIB) | <2 | ng/L
904546 | 2021-06-08 10:47 | PL-FTH-EFF | Foothills Plant Effluent | 6730 N. Rampart Range Rd. | Foothills WTP | WQ_LAB | 6040E | Taste & Odor Compounds by SPME, CI GC/MS/MS | Geosmin | Geosmin | 2 | ng/L
904548 | 2021-06-08 11:47 | PL-FTH-INF | Foothills Plant raw water. Effective 7/1/2018 site used for routine monitoring and plant process control sampling. New compliance site is PL-FTH-HW. | 6730 N. Rampart Range Rd. | Foothills WTP | WQ_LAB | 6040E | Taste & Odor Compounds by SPME, CI GC/MS/MS | MIB | 2-methylisoborneol (MIB) | <2 | ng/L
904548 | 2021-06-08 11:47 | PL-FTH-INF | Foothills Plant raw water. Effective 7/1/2018 site used for routine monitoring and plant process control sampling. New compliance site is PL-FTH-HW. | 6730 N. Rampart Range Rd. | Foothills WTP | WQ_LAB | 6040E | Taste & Odor Compounds by SPME, CI GC/MS/MS | Geosmin | Geosmin | <2 | ng/L
904542 | 2021-06-08 14:01 | PL-MOF-EFF | 10901 W. 20th Ave. | Moffat SP5 Finished Water | Moffat WTP | WQ_LAB | 6040E | Taste & Odor Compounds by SPME, CI GC/MS/MS | MIB | 2-methylisoborneol (MIB) | <2 | ng/L
904542 | 2021-06-08 14:01 | PL-MOF-EFF | 10901 W. 20th Ave. | Moffat SP5 Finished Water | Moffat WTP | WQ_LAB | 6040E | Taste & Odor Compounds by SPME, CI GC/MS/MS | Geosmin | Geosmin | <2 | ng/L
904544 | 2021-06-08 14:30 | PL-MOF-INF2 | Moffat Plant raw water. Effective 7/1/2018 site used for compliance sampling. Compliance data before 7/1/2018 is available on site PL-MOF-INF. | Moffat Plant raw water | Moffat WTP | WQ_LAB | 6040E | Taste & Odor Compounds by SPME, CI GC/MS/MS | MIB | 2-methylisoborneol (MIB) | <2 | ng/L
904544 | 2021-06-08 14:30 | PL-MOF-INF2 | Moffat Plant raw water. Effective 7/1/2018 site used for compliance sampling. Compliance data before 7/1/2018 is available on site PL-MOF-INF. | Moffat Plant raw water | Moffat WTP | WQ_LAB | 6040E | Taste & Odor Compounds by SPME, CI GC/MS/MS | Geosmin | Geosmin | <2 | ng/L
906458 | 2021-06-15 07:51 | WS-LP-021 | Conduit #20 at Marston Forebay Influent | Conduit #20 at Marston Forebay Influent | Marston Forebay | WQ_LAB | 6040E | Taste & Odor Compounds by SPME, CI GC/MS/MS | MIB | 2-methylisoborneol (MIB) | <2 | ng/L
906458 | 2021-06-15 07:51 | WS-LP-021 | Conduit #20 at Marston Forebay Influent | Conduit #20 at Marston Forebay Influent | Marston Forebay | WQ_LAB | 6040E | Taste & Odor Compounds by SPME, CI GC/MS/MS | Geosmin | Geosmin | 2 | ng/L
906461 | 2021-06-15 08:02 | PL-MAR-MLOWM | Marston WTP MLOW Mid | Marston WTP MLOW Mid | Marston WTP | WQ_LAB | 6040E | Taste & Odor Compounds by SPME, CI GC/MS/MS | MIB | 2-methylisoborneol (MIB) | <2 | ng/L
906461 | 2021-06-15 08:02 | PL-MAR-MLOWM | Marston WTP MLOW Mid | Marston WTP MLOW Mid | Marston WTP | WQ_LAB | 6040E | Taste & Odor Compounds by SPME, CI GC/MS/MS | Geosmin | Geosmin | <2 | ng/L
906431 | 2021-06-15 08:06 | PL-MAR-INF | Marston raw, 90 inch. Effective 7/1/2018 site used for plant process control sampling rather than compliance sampling. New compliance site is PL-MAR-INF2. | Marston raw, 90 inch | Marston WTP | WQ_LAB | 6040E | Taste & Odor Compounds by SPME, CI GC/MS/MS | MIB | 2-methylisoborneol (MIB) | <2 | ng/L
906431 | 2021-06-15 08:06 | PL-MAR-INF | Marston raw, 90 inch. Effective 7/1/2018 site used for plant process control sampling rather than compliance sampling. New compliance site is PL-MAR-INF2. | Marston raw, 90 inch | Marston WTP | WQ_LAB | 6040E | Taste & Odor Compounds by SPME, CI GC/MS/MS | Geosmin | Geosmin | <2 | ng/L
906453 | 2021-06-15 08:07 | PL-MAR-EFF | Marston Effluent Finished Water | 6100 W Quincy Ave | Marston WTP | WQ_LAB | 6040E | Taste & Odor Compounds by SPME, CI GC/MS/MS | MIB | 2-methylisoborneol (MIB) | <2 | ng/L
906453 | 2021-06-15 08:07 | PL-MAR-EFF | Marston Effluent Finished Water | 6100 W Quincy Ave | Marston WTP | WQ_LAB | 6040E | Taste & Odor Compounds by SPME, CI GC/MS/MS | Geosmin | Geosmin | <2 | ng/L
906459 | 2021-06-22 07:50 | WS-LP-021 | Conduit #20 at Marston Forebay Influent | Conduit #20 at Marston Forebay Influent | Marston Forebay | WQ_LAB | 6040E | Taste & Odor Compounds by SPME, CI GC/MS/MS | MIB | 2-methylisoborneol (MIB) | <2 | ng/L
906459 | 2021-06-22 07:50 | WS-LP-021 | Conduit #20 at Marston Forebay Influent | Conduit #20 at Marston Forebay Influent | Marston Forebay | WQ_LAB | 6040E | Taste & Odor Compounds by SPME, CI GC/MS/MS | Geosmin | Geosmin | <2 | ng/L
906454 | 2021-06-22 08:06 | PL-MAR-EFF | Marston Effluent Finished Water | 6100 W Quincy Ave | Marston WTP | WQ_LAB | 6040E | Taste & Odor Compounds by SPME, CI GC/MS/MS | MIB | 2-methylisoborneol (MIB) | <2 | ng/L
906454 | 2021-06-22 08:06 | PL-MAR-EFF | Marston Effluent Finished Water | 6100 W Quincy Ave | Marston WTP | WQ_LAB | 6040E | Taste & Odor Compounds by SPME, CI GC/MS/MS | Geosmin | Geosmin | 3 | ng/L
906462 | 2021-06-22 08:23 | PL-MAR-MLOWM | Marston WTP MLOW Mid | Marston WTP MLOW Mid | Marston WTP | WQ_LAB | 6040E | Taste & Odor Compounds by SPME, CI GC/MS/MS | MIB | 2-methylisoborneol (MIB) | <2 | ng/L
906462 | 2021-06-22 08:23 | PL-MAR-MLOWM | Marston WTP MLOW Mid | Marston WTP MLOW Mid | Marston WTP | WQ_LAB | 6040E | Taste & Odor Compounds by SPME, CI GC/MS/MS | Geosmin | Geosmin | <2 | ng/L
906433 | 2021-06-22 08:23 | PL-MAR-INF | Marston raw, 90 inch. Effective 7/1/2018 site used for plant process control sampling rather than compliance sampling. New compliance site is PL-MAR-INF2. | Marston raw, 90 inch | Marston WTP | WQ_LAB | 6040E | Taste & Odor Compounds by SPME, CI GC/MS/MS | MIB | 2-methylisoborneol (MIB) | <2 | ng/L
906433 | 2021-06-22 08:23 | PL-MAR-INF | Marston raw, 90 inch. Effective 7/1/2018 site used for plant process control sampling rather than compliance sampling. New compliance site is PL-MAR-INF2. | Marston raw, 90 inch | Marston WTP | WQ_LAB | 6040E | Taste & Odor Compounds by SPME, CI GC/MS/MS | Geosmin | Geosmin | <2 | ng/L
904547 | 2021-06-22 10:15 | PL-FTH-EFF | Foothills Plant Effluent | 6730 N. Rampart Range Rd. | Foothills WTP | WQ_LAB | 6040E | Taste & Odor Compounds by SPME, CI GC/MS/MS | MIB | 2-methylisoborneol (MIB) | <2 | ng/L
904547 | 2021-06-22 10:15 | PL-FTH-EFF | Foothills Plant Effluent | 6730 N. Rampart Range Rd. | Foothills WTP | WQ_LAB | 6040E | Taste & Odor Compounds by SPME, CI GC/MS/MS | Geosmin | Geosmin | 2 | ng/L
904549 | 2021-06-22 10:24 | PL-FTH-INF | Foothills Plant raw water. Effective 7/1/2018 site used for routine monitoring and plant process control sampling. New compliance site is PL-FTH-HW. | 6730 N. Rampart Range Rd. | Foothills WTP | WQ_LAB | 6040E | Taste & Odor Compounds by SPME, CI GC/MS/MS | MIB | 2-methylisoborneol (MIB) | <2 | ng/L
904549 | 2021-06-22 10:24 | PL-FTH-INF | Foothills Plant raw water. Effective 7/1/2018 site used for routine monitoring and plant process control sampling. New compliance site is PL-FTH-HW. | 6730 N. Rampart Range Rd. | Foothills WTP | WQ_LAB | 6040E | Taste & Odor Compounds by SPME, CI GC/MS/MS | Geosmin | Geosmin | <2 | ng/L
904543 | 2021-06-22 12:13 | PL-MOF-EFF | 10901 W. 20th Ave. | Moffat SP5 Finished Water | Moffat WTP | WQ_LAB | 6040E | Taste & Odor Compounds by SPME, CI GC/MS/MS | MIB | 2-methylisoborneol (MIB) | <2 | ng/L
904543 | 2021-06-22 12:13 | PL-MOF-EFF | 10901 W. 20th Ave. | Moffat SP5 Finished Water | Moffat WTP | WQ_LAB | 6040E | Taste & Odor Compounds by SPME, CI GC/MS/MS | Geosmin | Geosmin | <2 | ng/L
904545 | 2021-06-22 12:50 | PL-MOF-INF2 | Moffat Plant raw water. Effective 7/1/2018 site used for compliance sampling. Compliance data before 7/1/2018 is available on site PL-MOF-INF. | Moffat Plant raw water | Moffat WTP | WQ_LAB | 6040E | Taste & Odor Compounds by SPME, CI GC/MS/MS | MIB | 2-methylisoborneol (MIB) | <2 | ng/L
904545 | 2021-06-22 12:50 | PL-MOF-INF2 | Moffat Plant raw water. Effective 7/1/2018 site used for compliance sampling. Compliance data before 7/1/2018 is available on site PL-MOF-INF. | Moffat Plant raw water | Moffat WTP | WQ_LAB | 6040E | Taste & Odor Compounds by SPME, CI GC/MS/MS | Geosmin | Geosmin | <2 | ng/L
889770 | 2021-06-29 07:18 | WS-LP-021 | Conduit #20 at Marston Forebay Influent | Conduit #20 at Marston Forebay Influent | Marston Forebay | WQ_LAB | 6040E | Taste & Odor Compounds by SPME, CI GC/MS/MS | MIB | 2-methylisoborneol (MIB) | <2 | ng/L
889770 | 2021-06-29 07:18 | WS-LP-021 | Conduit #20 at Marston Forebay Influent | Conduit #20 at Marston Forebay Influent | Marston Forebay | WQ_LAB | 6040E | Taste & Odor Compounds by SPME, CI GC/MS/MS | Geosmin | Geosmin | <2 | ng/L
906463 | 2021-06-29 07:37 | PL-MAR-MLOWM | Marston WTP MLOW Mid | Marston WTP MLOW Mid | Marston WTP | WQ_LAB | 6040E | Taste & Odor Compounds by SPME, CI GC/MS/MS | MIB | 2-methylisoborneol (MIB) | <2 | ng/L
906463 | 2021-06-29 07:37 | PL-MAR-MLOWM | Marston WTP MLOW Mid | Marston WTP MLOW Mid | Marston WTP | WQ_LAB | 6040E | Taste & Odor Compounds by SPME, CI GC/MS/MS | Geosmin | Geosmin | 6 | ng/L
906435 | 2021-06-29 07:39 | PL-MAR-INF | Marston raw, 90 inch. Effective 7/1/2018 site used for plant process control sampling rather than compliance sampling. New compliance site is PL-MAR-INF2. | Marston raw, 90 inch | Marston WTP | WQ_LAB | 6040E | Taste & Odor Compounds by SPME, CI GC/MS/MS | MIB | 2-methylisoborneol (MIB) | <2 | ng/L
906435 | 2021-06-29 07:39 | PL-MAR-INF | Marston raw, 90 inch. Effective 7/1/2018 site used for plant process control sampling rather than compliance sampling. New compliance site is PL-MAR-INF2. | Marston raw, 90 inch | Marston WTP | WQ_LAB | 6040E | Taste & Odor Compounds by SPME, CI GC/MS/MS | Geosmin | Geosmin | 6 | ng/L
906455 | 2021-06-29 07:41 | PL-MAR-EFF | Marston Effluent Finished Water | 6100 W Quincy Ave | Marston WTP | WQ_LAB | 6040E | Taste & Odor Compounds by SPME, CI GC/MS/MS | Geosmin | Geosmin | 15 | ng/L
906455 | 2021-06-29 07:41 | PL-MAR-EFF | Marston Effluent Finished Water | 6100 W Quincy Ave | Marston WTP | WQ_LAB | 6040E | Taste & Odor Compounds by SPME, CI GC/MS/MS | MIB | 2-methylisoborneol (MIB) | <2 | ng/L
943342 | 2021-07-02 07:00 | WS-LP-021 | Conduit #20 at Marston Forebay Influent | Conduit #20 at Marston Forebay Influent | Marston Forebay | WQ_LAB | 6040E | Taste & Odor Compounds by SPME, CI GC/MS/MS | MIB | 2-methylisoborneol (MIB) | <2 | ng/L
943342 | 2021-07-02 07:00 | WS-LP-021 | Conduit #20 at Marston Forebay Influent | Conduit #20 at Marston Forebay Influent | Marston Forebay | WQ_LAB | 6040E | Taste & Odor Compounds by SPME, CI GC/MS/MS | Geosmin | Geosmin | <2 | ng/L
943339 | 2021-07-02 07:35 | PL-MAR-INF | Marston raw, 90 inch. Effective 7/1/2018 site used for plant process control sampling rather than compliance sampling. New compliance site is PL-MAR-INF2. | Marston raw, 90 inch | Marston WTP | WQ_LAB | 6040E | Taste & Odor Compounds by SPME, CI GC/MS/MS | MIB | 2-methylisoborneol (MIB) | <2 | ng/L
943339 | 2021-07-02 07:35 | PL-MAR-INF | Marston raw, 90 inch. Effective 7/1/2018 site used for plant process control sampling rather than compliance sampling. New compliance site is PL-MAR-INF2. | Marston raw, 90 inch | Marston WTP | WQ_LAB | 6040E | Taste & Odor Compounds by SPME, CI GC/MS/MS | Geosmin | Geosmin | <2 | ng/L
943344 | 2021-07-02 07:38 | PL-MAR-EFF | Marston Effluent Finished Water | 6100 W Quincy Ave | Marston WTP | WQ_LAB | 6040E | Taste & Odor Compounds by SPME, CI GC/MS/MS | MIB | 2-methylisoborneol (MIB) | <2 | ng/L
943344 | 2021-07-02 07:38 | PL-MAR-EFF | Marston Effluent Finished Water | 6100 W Quincy Ave | Marston WTP | WQ_LAB | 6040E | Taste & Odor Compounds by SPME, CI GC/MS/MS | Geosmin | Geosmin | 3 | ng/L
943346 | 2021-07-02 08:04 | PL-MAR-MLOWM-A-5 |  | Marston WTP MLOW Mid | Marston WTP | WQ_LAB | 6040E | Taste & Odor Compounds by SPME, CI GC/MS/MS | MIB | 2-methylisoborneol (MIB) | <2 | ng/L
943346 | 2021-07-02 08:04 | PL-MAR-MLOWM-A-5 |  | Marston WTP MLOW Mid | Marston WTP | WQ_LAB | 6040E | Taste & Odor Compounds by SPME, CI GC/MS/MS | Geosmin | Geosmin | 27 | ng/L
925074 | 2021-07-06 07:25 | PL-MAR-MLOWM | Marston WTP MLOW Mid | Marston WTP MLOW Mid | Marston WTP | EATON_M | 6040D | Taste & Odor compounds by SPME | Geosmin | Geosmin | 25 | ng/L
925074 | 2021-07-06 07:25 | PL-MAR-MLOWM | Marston WTP MLOW Mid | Marston WTP MLOW Mid | Marston WTP | EATON_M | 6040D | Taste & Odor compounds by SPME | MIB | 2-methylisoborneol (MIB) | <5 | ng/L
925070 | 2021-07-06 08:10 | WS-LP-021 | Conduit #20 at Marston Forebay Influent | Conduit #20 at Marston Forebay Influent | Marston Forebay | EATON_M | 6040D | Taste & Odor compounds by SPME | Geosmin | Geosmin | <3 | ng/L
925070 | 2021-07-06 08:10 | WS-LP-021 | Conduit #20 at Marston Forebay Influent | Conduit #20 at Marston Forebay Influent | Marston Forebay | EATON_M | 6040D | Taste & Odor compounds by SPME | MIB | 2-methylisoborneol (MIB) | <5 | ng/L
925066 | 2021-07-06 08:34 | PL-MAR-EFF | Marston Effluent Finished Water | 6100 W Quincy Ave | Marston WTP | EATON_M | 6040D | Taste & Odor compounds by SPME | Geosmin | Geosmin | <3 | ng/L
925066 | 2021-07-06 08:34 | PL-MAR-EFF | Marston Effluent Finished Water | 6100 W Quincy Ave | Marston WTP | EATON_M | 6040D | Taste & Odor compounds by SPME | MIB | 2-methylisoborneol (MIB) | <5 | ng/L
925035 | 2021-07-06 08:54 | PL-MAR-INF | Marston raw, 90 inch. Effective 7/1/2018 site used for plant process control sampling rather than compliance sampling. New compliance site is PL-MAR-INF2. | Marston raw, 90 inch | Marston WTP | EATON_M | 6040D | Taste & Odor compounds by SPME | Geosmin | Geosmin | <3 | ng/L
925035 | 2021-07-06 08:54 | PL-MAR-INF | Marston raw, 90 inch. Effective 7/1/2018 site used for plant process control sampling rather than compliance sampling. New compliance site is PL-MAR-INF2. | Marston raw, 90 inch | Marston WTP | EATON_M | 6040D | Taste & Odor compounds by SPME | MIB | 2-methylisoborneol (MIB) | <5 | ng/L
923113 | 2021-07-06 11:30 | PL-FTH-INF | Foothills Plant raw water. Effective 7/1/2018 site used for routine monitoring and plant process control sampling. New compliance site is PL-FTH-HW. | 6730 N. Rampart Range Rd. | Foothills WTP | EATON_M | 6040D | Taste & Odor compounds by SPME | Geosmin | Geosmin | <3 | ng/L
923113 | 2021-07-06 11:30 | PL-FTH-INF | Foothills Plant raw water. Effective 7/1/2018 site used for routine monitoring and plant process control sampling. New compliance site is PL-FTH-HW. | 6730 N. Rampart Range Rd. | Foothills WTP | EATON_M | 6040D | Taste & Odor compounds by SPME | MIB | 2-methylisoborneol (MIB) | <5 | ng/L
923111 | 2021-07-06 11:46 | PL-FTH-EFF | Foothills Plant Effluent | 6730 N. Rampart Range Rd. | Foothills WTP | EATON_M | 6040D | Taste & Odor compounds by SPME | Geosmin | Geosmin | <3 | ng/L
923111 | 2021-07-06 11:46 | PL-FTH-EFF | Foothills Plant Effluent | 6730 N. Rampart Range Rd. | Foothills WTP | EATON_M | 6040D | Taste & Odor compounds by SPME | MIB | 2-methylisoborneol (MIB) | <5 | ng/L
923107 | 2021-07-06 13:24 | PL-MOF-EFF | 10901 W. 20th Ave. | Moffat SP5 Finished Water | Moffat WTP | EATON_M | 6040D | Taste & Odor compounds by SPME | Geosmin | Geosmin | <3 | ng/L
923107 | 2021-07-06 13:24 | PL-MOF-EFF | 10901 W. 20th Ave. | Moffat SP5 Finished Water | Moffat WTP | EATON_M | 6040D | Taste & Odor compounds by SPME | MIB | 2-methylisoborneol (MIB) | <5 | ng/L
923109 | 2021-07-06 14:11 | PL-MOF-INF2 | Moffat Plant raw water. Effective 7/1/2018 site used for compliance sampling. Compliance data before 7/1/2018 is available on site PL-MOF-INF. | Moffat Plant raw water | Moffat WTP | EATON_M | 6040D | Taste & Odor compounds by SPME | Geosmin | Geosmin | <3 | ng/L
923109 | 2021-07-06 14:11 | PL-MOF-INF2 | Moffat Plant raw water. Effective 7/1/2018 site used for compliance sampling. Compliance data before 7/1/2018 is available on site PL-MOF-INF. | Moffat Plant raw water | Moffat WTP | EATON_M | 6040D | Taste & Odor compounds by SPME | MIB | 2-methylisoborneol (MIB) | <5 | ng/L
948737 | 2021-07-08 08:30 | PL-MAR-INF | Marston raw, 90 inch. Effective 7/1/2018 site used for plant process control sampling rather than compliance sampling. New compliance site is PL-MAR-INF2. | Marston raw, 90 inch | Marston WTP | EATON_M | 6040D | Taste & Odor compounds by SPME | Geosmin | Geosmin | <3 | ng/L
948737 | 2021-07-08 08:30 | PL-MAR-INF | Marston raw, 90 inch. Effective 7/1/2018 site used for plant process control sampling rather than compliance sampling. New compliance site is PL-MAR-INF2. | Marston raw, 90 inch | Marston WTP | EATON_M | 6040D | Taste & Odor compounds by SPME | MIB | 2-methylisoborneol (MIB) | <5 | ng/L
948739 | 2021-07-08 08:32 | PL-MAR-EFF | Marston Effluent Finished Water | 6100 W Quincy Ave | Marston WTP | EATON_M | 6040D | Taste & Odor compounds by SPME | Geosmin | Geosmin | <3 | ng/L
948739 | 2021-07-08 08:32 | PL-MAR-EFF | Marston Effluent Finished Water | 6100 W Quincy Ave | Marston WTP | EATON_M | 6040D | Taste & Odor compounds by SPME | MIB | 2-methylisoborneol (MIB) | <5 | ng/L
948742 | 2021-07-08 08:45 | WS-LP-021 | Conduit #20 at Marston Forebay Influent | Conduit #20 at Marston Forebay Influent | Marston Forebay | EATON_M | 6040D | Taste & Odor compounds by SPME | Geosmin | Geosmin | <3 | ng/L
948742 | 2021-07-08 08:45 | WS-LP-021 | Conduit #20 at Marston Forebay Influent | Conduit #20 at Marston Forebay Influent | Marston Forebay | EATON_M | 6040D | Taste & Odor compounds by SPME | MIB | 2-methylisoborneol (MIB) | <5 | ng/L
948735 | 2021-07-08 09:00 | PL-MAR-MLOWM-A |  | Marston WTP MLOW Mid | Marston WTP | EATON_M | 6040D | Taste & Odor compounds by SPME | Geosmin | Geosmin | 7 | ng/L
948735 | 2021-07-08 09:00 | PL-MAR-MLOWM-A |  | Marston WTP MLOW Mid | Marston WTP | EATON_M | 6040D | Taste & Odor compounds by SPME | MIB | 2-methylisoborneol (MIB) | <5 | ng/L
925071 | 2021-07-13 09:00 | WS-LP-021 | Conduit #20 at Marston Forebay Influent | Conduit #20 at Marston Forebay Influent | Marston Forebay | WQ_LAB | 6040E | Taste & Odor Compounds by SPME, CI GC/MS/MS | MIB | 2-methylisoborneol (MIB) | <2 | ng/L
925071 | 2021-07-13 09:00 | WS-LP-021 | Conduit #20 at Marston Forebay Influent | Conduit #20 at Marston Forebay Influent | Marston Forebay | WQ_LAB | 6040E | Taste & Odor Compounds by SPME, CI GC/MS/MS | Geosmin | Geosmin | <2 | ng/L
925037 | 2021-07-13 09:14 | PL-MAR-INF | Marston raw, 90 inch. Effective 7/1/2018 site used for plant process control sampling rather than compliance sampling. New compliance site is PL-MAR-INF2. | Marston raw, 90 inch | Marston WTP | WQ_LAB | 6040E | Taste & Odor Compounds by SPME, CI GC/MS/MS | MIB | 2-methylisoborneol (MIB) | <2 | ng/L
925037 | 2021-07-13 09:14 | PL-MAR-INF | Marston raw, 90 inch. Effective 7/1/2018 site used for plant process control sampling rather than compliance sampling. New compliance site is PL-MAR-INF2. | Marston raw, 90 inch | Marston WTP | WQ_LAB | 6040E | Taste & Odor Compounds by SPME, CI GC/MS/MS | Geosmin | Geosmin | <2 | ng/L
925067 | 2021-07-13 09:16 | PL-MAR-EFF | Marston Effluent Finished Water | 6100 W Quincy Ave | Marston WTP | WQ_LAB | 6040E | Taste & Odor Compounds by SPME, CI GC/MS/MS | MIB | 2-methylisoborneol (MIB) | <2 | ng/L
925067 | 2021-07-13 09:16 | PL-MAR-EFF | Marston Effluent Finished Water | 6100 W Quincy Ave | Marston WTP | WQ_LAB | 6040E | Taste & Odor Compounds by SPME, CI GC/MS/MS | Geosmin | Geosmin | <2 | ng/L
925075 | 2021-07-13 09:17 | PL-MAR-MLOWM | Marston WTP MLOW Mid | Marston WTP MLOW Mid | Marston WTP | WQ_LAB | 6040E | Taste & Odor Compounds by SPME, CI GC/MS/MS | MIB | 2-methylisoborneol (MIB) | <2 | ng/L
925075 | 2021-07-13 09:17 | PL-MAR-MLOWM | Marston WTP MLOW Mid | Marston WTP MLOW Mid | Marston WTP | WQ_LAB | 6040E | Taste & Odor Compounds by SPME, CI GC/MS/MS | Geosmin | Geosmin | 8 | ng/L
951345 | 2021-07-15 08:59 | WS-LP-021 | Conduit #20 at Marston Forebay Influent | Conduit #20 at Marston Forebay Influent | Marston Forebay | WQ_LAB | 6040E | Taste & Odor Compounds by SPME, CI GC/MS/MS | Geosmin | Geosmin | 2 | ng/L
951345 | 2021-07-15 08:59 | WS-LP-021 | Conduit #20 at Marston Forebay Influent | Conduit #20 at Marston Forebay Influent | Marston Forebay | WQ_LAB | 6040E | Taste & Odor Compounds by SPME, CI GC/MS/MS | MIB | 2-methylisoborneol (MIB) | <2 | ng/L
951351 | 2021-07-15 08:59 | PL-MAR-INF | Marston raw, 90 inch. Effective 7/1/2018 site used for plant process control sampling rather than compliance sampling. New compliance site is PL-MAR-INF2. | Marston raw, 90 inch | Marston WTP | WQ_LAB | 6040E | Taste & Odor Compounds by SPME, CI GC/MS/MS | MIB | 2-methylisoborneol (MIB) | <2 | ng/L
951351 | 2021-07-15 08:59 | PL-MAR-INF | Marston raw, 90 inch. Effective 7/1/2018 site used for plant process control sampling rather than compliance sampling. New compliance site is PL-MAR-INF2. | Marston raw, 90 inch | Marston WTP | WQ_LAB | 6040E | Taste & Odor Compounds by SPME, CI GC/MS/MS | Geosmin | Geosmin | <2 | ng/L
951349 | 2021-07-15 08:59 | PL-MAR-MLOWM | Marston WTP MLOW Mid | Marston WTP MLOW Mid | Marston WTP | WQ_LAB | 6040E | Taste & Odor Compounds by SPME, CI GC/MS/MS | MIB | 2-methylisoborneol (MIB) | <2 | ng/L
951349 | 2021-07-15 08:59 | PL-MAR-MLOWM | Marston WTP MLOW Mid | Marston WTP MLOW Mid | Marston WTP | WQ_LAB | 6040E | Taste & Odor Compounds by SPME, CI GC/MS/MS | Geosmin | Geosmin | 5 | ng/L
951347 | 2021-07-15 08:59 | PL-MAR-EFF | Marston Effluent Finished Water | 6100 W Quincy Ave | Marston WTP | WQ_LAB | 6040E | Taste & Odor Compounds by SPME, CI GC/MS/MS | MIB | 2-methylisoborneol (MIB) | <2 | ng/L
951347 | 2021-07-15 08:59 | PL-MAR-EFF | Marston Effluent Finished Water | 6100 W Quincy Ave | Marston WTP | WQ_LAB | 6040E | Taste & Odor Compounds by SPME, CI GC/MS/MS | Geosmin | Geosmin | <2 | ng/L
952700 | 2021-07-19 14:21 | WQ-U5573 |  |  |  | WQ_LAB | 6040E | Taste & Odor Compounds by SPME, CI GC/MS/MS | MIB | 2-methylisoborneol (MIB) | <2 | ng/L
952700 | 2021-07-19 14:21 | WQ-U5573 |  |  |  | WQ_LAB | 6040E | Taste & Odor Compounds by SPME, CI GC/MS/MS | Geosmin | Geosmin | 4 | ng/L
952702 | 2021-07-19 14:21 | WQ-U5575 |  |  |  | WQ_LAB | 6040E | Taste & Odor Compounds by SPME, CI GC/MS/MS | MIB | 2-methylisoborneol (MIB) | <2 | ng/L
952702 | 2021-07-19 14:21 | WQ-U5575 |  |  |  | WQ_LAB | 6040E | Taste & Odor Compounds by SPME, CI GC/MS/MS | Geosmin | Geosmin | 2 | ng/L
952704 | 2021-07-19 14:21 | WQ-U5577 |  |  |  | WQ_LAB | 6040E | Taste & Odor Compounds by SPME, CI GC/MS/MS | MIB | 2-methylisoborneol (MIB) | <2 | ng/L
952704 | 2021-07-19 14:21 | WQ-U5577 |  |  |  | WQ_LAB | 6040E | Taste & Odor Compounds by SPME, CI GC/MS/MS | Geosmin | Geosmin | <2 | ng/L
925068 | 2021-07-20 07:39 | PL-MAR-EFF | Marston Effluent Finished Water | 6100 W Quincy Ave | Marston WTP | EATON_M | 6040D | Taste & Odor compounds by SPME | Geosmin | Geosmin | <3 | ng/L
925068 | 2021-07-20 07:39 | PL-MAR-EFF | Marston Effluent Finished Water | 6100 W Quincy Ave | Marston WTP | EATON_M | 6040D | Taste & Odor compounds by SPME | MIB | 2-methylisoborneol (MIB) | <5 | ng/L
925072 | 2021-07-20 08:00 | WS-LP-021 | Conduit #20 at Marston Forebay Influent | Conduit #20 at Marston Forebay Influent | Marston Forebay | EATON_M | 6040D | Taste & Odor compounds by SPME | Geosmin | Geosmin | <3 | ng/L
925072 | 2021-07-20 08:00 | WS-LP-021 | Conduit #20 at Marston Forebay Influent | Conduit #20 at Marston Forebay Influent | Marston Forebay | EATON_M | 6040D | Taste & Odor compounds by SPME | MIB | 2-methylisoborneol (MIB) | <5 | ng/L
925039 | 2021-07-20 08:03 | PL-MAR-INF | Marston raw, 90 inch. Effective 7/1/2018 site used for plant process control sampling rather than compliance sampling. New compliance site is PL-MAR-INF2. | Marston raw, 90 inch | Marston WTP | EATON_M | 6040D | Taste & Odor compounds by SPME | Geosmin | Geosmin | <3 | ng/L
925039 | 2021-07-20 08:03 | PL-MAR-INF | Marston raw, 90 inch. Effective 7/1/2018 site used for plant process control sampling rather than compliance sampling. New compliance site is PL-MAR-INF2. | Marston raw, 90 inch | Marston WTP | EATON_M | 6040D | Taste & Odor compounds by SPME | MIB | 2-methylisoborneol (MIB) | <5 | ng/L
925076 | 2021-07-20 08:11 | PL-MAR-MLOWM | Marston WTP MLOW Mid | Marston WTP MLOW Mid | Marston WTP | EATON_M | 6040D | Taste & Odor compounds by SPME | Geosmin | Geosmin | 6.1 | ng/L
925076 | 2021-07-20 08:11 | PL-MAR-MLOWM | Marston WTP MLOW Mid | Marston WTP MLOW Mid | Marston WTP | EATON_M | 6040D | Taste & Odor compounds by SPME | MIB | 2-methylisoborneol (MIB) | <5 | ng/L
923112 | 2021-07-20 10:37 | PL-FTH-EFF | Foothills Plant Effluent | 6730 N. Rampart Range Rd. | Foothills WTP | EATON_M | 6040D | Taste & Odor compounds by SPME | Geosmin | Geosmin | <3 | ng/L
923112 | 2021-07-20 10:37 | PL-FTH-EFF | Foothills Plant Effluent | 6730 N. Rampart Range Rd. | Foothills WTP | EATON_M | 6040D | Taste & Odor compounds by SPME | MIB | 2-methylisoborneol (MIB) | <5 | ng/L
923114 | 2021-07-20 10:54 | PL-FTH-INF | Foothills Plant raw water. Effective 7/1/2018 site used for routine monitoring and plant process control sampling. New compliance site is PL-FTH-HW. | 6730 N. Rampart Range Rd. | Foothills WTP | EATON_M | 6040D | Taste & Odor compounds by SPME | Geosmin | Geosmin | <3 | ng/L
923114 | 2021-07-20 10:54 | PL-FTH-INF | Foothills Plant raw water. Effective 7/1/2018 site used for routine monitoring and plant process control sampling. New compliance site is PL-FTH-HW. | 6730 N. Rampart Range Rd. | Foothills WTP | EATON_M | 6040D | Taste & Odor compounds by SPME | MIB | 2-methylisoborneol (MIB) | <5 | ng/L
923110 | 2021-07-20 12:28 | PL-MOF-INF2 | Moffat Plant raw water. Effective 7/1/2018 site used for compliance sampling. Compliance data before 7/1/2018 is available on site PL-MOF-INF. | Moffat Plant raw water | Moffat WTP | EATON_M | 6040D | Taste & Odor compounds by SPME | Geosmin | Geosmin | <3 | ng/L
923110 | 2021-07-20 12:28 | PL-MOF-INF2 | Moffat Plant raw water. Effective 7/1/2018 site used for compliance sampling. Compliance data before 7/1/2018 is available on site PL-MOF-INF. | Moffat Plant raw water | Moffat WTP | EATON_M | 6040D | Taste & Odor compounds by SPME | MIB | 2-methylisoborneol (MIB) | <5 | ng/L
923108 | 2021-07-20 13:00 | PL-MOF-EFF | 10901 W. 20th Ave. | Moffat SP5 Finished Water | Moffat WTP | EATON_M | 6040D | Taste & Odor compounds by SPME | Geosmin | Geosmin | <3 | ng/L
923108 | 2021-07-20 13:00 | PL-MOF-EFF | 10901 W. 20th Ave. | Moffat SP5 Finished Water | Moffat WTP | EATON_M | 6040D | Taste & Odor compounds by SPME | MIB | 2-methylisoborneol (MIB) | <5 | ng/L
954262 | 2021-07-22 14:30 | WQ-U5728 |  |  |  | WQ_LAB | 6040E | Taste & Odor Compounds by SPME, CI GC/MS/MS | MIB | 2-methylisoborneol (MIB) | <2 | ng/L
954262 | 2021-07-22 14:30 | WQ-U5728 |  |  |  | WQ_LAB | 6040E | Taste & Odor Compounds by SPME, CI GC/MS/MS | Geosmin | Geosmin | 4 | ng/L
954264 | 2021-07-22 14:30 | WQ-U5730 |  |  |  | WQ_LAB | 6040E | Taste & Odor Compounds by SPME, CI GC/MS/MS | MIB | 2-methylisoborneol (MIB) | <2 | ng/L
954264 | 2021-07-22 14:30 | WQ-U5730 |  |  |  | WQ_LAB | 6040E | Taste & Odor Compounds by SPME, CI GC/MS/MS | Geosmin | Geosmin | 4 | ng/L
954533 | 2021-07-23 08:15 | WS-LP-021 | Conduit #20 at Marston Forebay Influent | Conduit #20 at Marston Forebay Influent | Marston Forebay | WQ_LAB | 6040E | Taste & Odor Compounds by SPME, CI GC/MS/MS | MIB | 2-methylisoborneol (MIB) | <2 | ng/L
954533 | 2021-07-23 08:15 | WS-LP-021 | Conduit #20 at Marston Forebay Influent | Conduit #20 at Marston Forebay Influent | Marston Forebay | WQ_LAB | 6040E | Taste & Odor Compounds by SPME, CI GC/MS/MS | Geosmin | Geosmin | <2 | ng/L
954531 | 2021-07-23 08:15 | PL-MAR-MLOWM | Marston WTP MLOW Mid | Marston WTP MLOW Mid | Marston WTP | WQ_LAB | 6040E | Taste & Odor Compounds by SPME, CI GC/MS/MS | MIB | 2-methylisoborneol (MIB) | <2 | ng/L
954531 | 2021-07-23 08:15 | PL-MAR-MLOWM | Marston WTP MLOW Mid | Marston WTP MLOW Mid | Marston WTP | WQ_LAB | 6040E | Taste & Odor Compounds by SPME, CI GC/MS/MS | Geosmin | Geosmin | 3 | ng/L
954529 | 2021-07-23 08:15 | PL-MAR-EFF | Marston Effluent Finished Water | 6100 W Quincy Ave | Marston WTP | WQ_LAB | 6040E | Taste & Odor Compounds by SPME, CI GC/MS/MS | MIB | 2-methylisoborneol (MIB) | <2 | ng/L
954529 | 2021-07-23 08:15 | PL-MAR-EFF | Marston Effluent Finished Water | 6100 W Quincy Ave | Marston WTP | WQ_LAB | 6040E | Taste & Odor Compounds by SPME, CI GC/MS/MS | Geosmin | Geosmin | <2 | ng/L
925041 | 2021-07-23 08:16 | PL-MAR-INF | Marston raw, 90 inch. Effective 7/1/2018 site used for plant process control sampling rather than compliance sampling. New compliance site is PL-MAR-INF2. | Marston raw, 90 inch | Marston WTP | WQ_LAB | 6040E | Taste & Odor Compounds by SPME, CI GC/MS/MS | MIB | 2-methylisoborneol (MIB) | <2 | ng/L
925041 | 2021-07-23 08:16 | PL-MAR-INF | Marston raw, 90 inch. Effective 7/1/2018 site used for plant process control sampling rather than compliance sampling. New compliance site is PL-MAR-INF2. | Marston raw, 90 inch | Marston WTP | WQ_LAB | 6040E | Taste & Odor Compounds by SPME, CI GC/MS/MS | Geosmin | Geosmin | <2 | ng/L
925073 | 2021-07-27 08:00 | WS-LP-021 | Conduit #20 at Marston Forebay Influent | Conduit #20 at Marston Forebay Influent | Marston Forebay | WQ_LAB | 6040E | Taste & Odor Compounds by SPME, CI GC/MS/MS | Geosmin | Geosmin | 2 | ng/L
956741 | 2021-07-27 08:07 | PL-MAR-INF | Marston raw, 90 inch. Effective 7/1/2018 site used for plant process control sampling rather than compliance sampling. New compliance site is PL-MAR-INF2. | Marston raw, 90 inch | Marston WTP | WQ_LAB | 6040E | Taste & Odor Compounds by SPME, CI GC/MS/MS | Geosmin | Geosmin | <2 | ng/L
925069 | 2021-07-27 08:10 | PL-MAR-EFF | Marston Effluent Finished Water | 6100 W Quincy Ave | Marston WTP | WQ_LAB | 6040E | Taste & Odor Compounds by SPME, CI GC/MS/MS | Geosmin | Geosmin | <2 | ng/L
925077 | 2021-07-27 08:11 | PL-MAR-MLOWM | Marston WTP MLOW Mid | Marston WTP MLOW Mid | Marston WTP | WQ_LAB | 6040E | Taste & Odor Compounds by SPME, CI GC/MS/MS | Geosmin | Geosmin | 4 | ng/L
957593 | 2021-07-27 22:30 | WQ-U5811 |  |  |  | WQ_LAB | 6040E | Taste & Odor Compounds by SPME, CI GC/MS/MS | Geosmin | Geosmin | 2 | ng/L
957595 | 2021-07-27 22:30 | WQ-U5813 |  |  |  | WQ_LAB | 6040E | Taste & Odor Compounds by SPME, CI GC/MS/MS | MIB | 2-methylisoborneol (MIB) | <2 | ng/L
957595 | 2021-07-27 22:30 | WQ-U5813 |  |  |  | WQ_LAB | 6040E | Taste & Odor Compounds by SPME, CI GC/MS/MS | Geosmin | Geosmin | <2 | ng/L
957591 | 2021-07-27 22:30 | WQ-U5809 |  |  |  | WQ_LAB | 6040E | Taste & Odor Compounds by SPME, CI GC/MS/MS | MIB | 2-methylisoborneol (MIB) | <2 | ng/L
957591 | 2021-07-27 22:30 | WQ-U5809 |  |  |  | WQ_LAB | 6040E | Taste & Odor Compounds by SPME, CI GC/MS/MS | Geosmin | Geosmin | 4 | ng/L
957593 | 2021-07-27 22:30 | WQ-U5811 |  |  |  | WQ_LAB | 6040E | Taste & Odor Compounds by SPME, CI GC/MS/MS | MIB | 2-methylisoborneol (MIB) | <2 | ng/L
959778 | 2021-07-30 06:56 | WS-LP-021 | Conduit #20 at Marston Forebay Influent | Conduit #20 at Marston Forebay Influent | Marston Forebay | WQ_LAB | 6040E | Taste & Odor Compounds by SPME, CI GC/MS/MS | MIB | 2-methylisoborneol (MIB) | <2 | ng/L
959778 | 2021-07-30 06:56 | WS-LP-021 | Conduit #20 at Marston Forebay Influent | Conduit #20 at Marston Forebay Influent | Marston Forebay | WQ_LAB | 6040E | Taste & Odor Compounds by SPME, CI GC/MS/MS | Geosmin | Geosmin | <2 | ng/L
959784 | 2021-07-30 07:04 | PL-MAR-MLOWM | Marston WTP MLOW Mid | Marston WTP MLOW Mid | Marston WTP | WQ_LAB | 6040E | Taste & Odor Compounds by SPME, CI GC/MS/MS | Geosmin | Geosmin | 4 | ng/L
959784 | 2021-07-30 07:04 | PL-MAR-MLOWM | Marston WTP MLOW Mid | Marston WTP MLOW Mid | Marston WTP | WQ_LAB | 6040E | Taste & Odor Compounds by SPME, CI GC/MS/MS | MIB | 2-methylisoborneol (MIB) | <2 | ng/L
959782 | 2021-07-30 07:04 | PL-MAR-INF | Marston raw, 90 inch. Effective 7/1/2018 site used for plant process control sampling rather than compliance sampling. New compliance site is PL-MAR-INF2. | Marston raw, 90 inch | Marston WTP | WQ_LAB | 6040E | Taste & Odor Compounds by SPME, CI GC/MS/MS | MIB | 2-methylisoborneol (MIB) | <2 | ng/L
959782 | 2021-07-30 07:04 | PL-MAR-INF | Marston raw, 90 inch. Effective 7/1/2018 site used for plant process control sampling rather than compliance sampling. New compliance site is PL-MAR-INF2. | Marston raw, 90 inch | Marston WTP | WQ_LAB | 6040E | Taste & Odor Compounds by SPME, CI GC/MS/MS | Geosmin | Geosmin | 2 | ng/L
959780 | 2021-07-30 07:06 | PL-MAR-EFF | Marston Effluent Finished Water | 6100 W Quincy Ave | Marston WTP | WQ_LAB | 6040E | Taste & Odor Compounds by SPME, CI GC/MS/MS | MIB | 2-methylisoborneol (MIB) | <2 | ng/L
959780 | 2021-07-30 07:06 | PL-MAR-EFF | Marston Effluent Finished Water | 6100 W Quincy Ave | Marston WTP | WQ_LAB | 6040E | Taste & Odor Compounds by SPME, CI GC/MS/MS | Geosmin | Geosmin | 15 | ng/L
963425 | 2021-08-02 13:00 | WQ-U5888 |  |  |  | WQ_LAB | 6040E | Taste & Odor Compounds by SPME, CI GC/MS/MS | MIB | 2-methylisoborneol (MIB) | <2 | ng/L
963425 | 2021-08-02 13:00 | WQ-U5888 |  |  |  | WQ_LAB | 6040E | Taste & Odor Compounds by SPME, CI GC/MS/MS | Geosmin | Geosmin | 9 | ng/L
963427 | 2021-08-02 13:02 | WQ-U5890 |  |  |  | WQ_LAB | 6040E | Taste & Odor Compounds by SPME, CI GC/MS/MS | MIB | 2-methylisoborneol (MIB) | <2 | ng/L
963427 | 2021-08-02 13:02 | WQ-U5890 |  |  |  | WQ_LAB | 6040E | Taste & Odor Compounds by SPME, CI GC/MS/MS | Geosmin | Geosmin | 9 | ng/L
963429 | 2021-08-02 13:04 | WQ-U5892 |  |  |  | WQ_LAB | 6040E | Taste & Odor Compounds by SPME, CI GC/MS/MS | MIB | 2-methylisoborneol (MIB) | <2 | ng/L
963429 | 2021-08-02 13:04 | WQ-U5892 |  |  |  | WQ_LAB | 6040E | Taste & Odor Compounds by SPME, CI GC/MS/MS | Geosmin | Geosmin | 5 | ng/L
963431 | 2021-08-02 13:06 | WQ-U5894 |  |  |  | WQ_LAB | 6040E | Taste & Odor Compounds by SPME, CI GC/MS/MS | MIB | 2-methylisoborneol (MIB) | <2 | ng/L
963431 | 2021-08-02 13:06 | WQ-U5894 |  |  |  | WQ_LAB | 6040E | Taste & Odor Compounds by SPME, CI GC/MS/MS | Geosmin | Geosmin | 4 | ng/L
942311 | 2021-08-03 07:15 | WS-LP-021 | Conduit #20 at Marston Forebay Influent | Conduit #20 at Marston Forebay Influent | Marston Forebay | WQ_LAB | 6040E | Taste & Odor Compounds by SPME, CI GC/MS/MS | MIB | 2-methylisoborneol (MIB) | <2 | ng/L
942311 | 2021-08-03 07:15 | WS-LP-021 | Conduit #20 at Marston Forebay Influent | Conduit #20 at Marston Forebay Influent | Marston Forebay | WQ_LAB | 6040E | Taste & Odor Compounds by SPME, CI GC/MS/MS | Geosmin | Geosmin | <2 | ng/L
942316 | 2021-08-03 07:36 | PL-MAR-MLOWM-A-9 |  | Marston WTP MLOW Mid | Marston WTP | WQ_LAB | 6040E | Taste & Odor Compounds by SPME, CI GC/MS/MS | MIB | 2-methylisoborneol (MIB) | 3 | ng/L
942316 | 2021-08-03 07:36 | PL-MAR-MLOWM-A-9 |  | Marston WTP MLOW Mid | Marston WTP | WQ_LAB | 6040E | Taste & Odor Compounds by SPME, CI GC/MS/MS | Geosmin | Geosmin | 16 | ng/L
942306 | 2021-08-03 08:10 | PL-MAR-EFF | Marston Effluent Finished Water | 6100 W Quincy Ave | Marston WTP | WQ_LAB | 6040E | Taste & Odor Compounds by SPME, CI GC/MS/MS | MIB | 2-methylisoborneol (MIB) | <2 | ng/L
942306 | 2021-08-03 08:10 | PL-MAR-EFF | Marston Effluent Finished Water | 6100 W Quincy Ave | Marston WTP | WQ_LAB | 6040E | Taste & Odor Compounds by SPME, CI GC/MS/MS | Geosmin | Geosmin | 10 | ng/L
942276 | 2021-08-03 08:33 | PL-MAR-INF | Marston raw, 90 inch. Effective 7/1/2018 site used for plant process control sampling rather than compliance sampling. New compliance site is PL-MAR-INF2. | Marston raw, 90 inch | Marston WTP | WQ_LAB | 6040E | Taste & Odor Compounds by SPME, CI GC/MS/MS | MIB | 2-methylisoborneol (MIB) | <2 | ng/L
942276 | 2021-08-03 08:33 | PL-MAR-INF | Marston raw, 90 inch. Effective 7/1/2018 site used for plant process control sampling rather than compliance sampling. New compliance site is PL-MAR-INF2. | Marston raw, 90 inch | Marston WTP | WQ_LAB | 6040E | Taste & Odor Compounds by SPME, CI GC/MS/MS | Geosmin | Geosmin | 3 | ng/L
940155 | 2021-08-03 11:06 | PL-MOF-EFF | 10901 W. 20th Ave. | Moffat SP5 Finished Water | Moffat WTP | WQ_LAB | 6040E | Taste & Odor Compounds by SPME, CI GC/MS/MS | MIB | 2-methylisoborneol (MIB) | <2 | ng/L
940155 | 2021-08-03 11:06 | PL-MOF-EFF | 10901 W. 20th Ave. | Moffat SP5 Finished Water | Moffat WTP | WQ_LAB | 6040E | Taste & Odor Compounds by SPME, CI GC/MS/MS | Geosmin | Geosmin | <2 | ng/L
940157 | 2021-08-03 13:15 | PL-MOF-INF2 | Moffat Plant raw water. Effective 7/1/2018 site used for compliance sampling. Compliance data before 7/1/2018 is available on site PL-MOF-INF. | Moffat Plant raw water | Moffat WTP | WQ_LAB | 6040E | Taste & Odor Compounds by SPME, CI GC/MS/MS | MIB | 2-methylisoborneol (MIB) | <2 | ng/L
940157 | 2021-08-03 13:15 | PL-MOF-INF2 | Moffat Plant raw water. Effective 7/1/2018 site used for compliance sampling. Compliance data before 7/1/2018 is available on site PL-MOF-INF. | Moffat Plant raw water | Moffat WTP | WQ_LAB | 6040E | Taste & Odor Compounds by SPME, CI GC/MS/MS | Geosmin | Geosmin | <2 | ng/L
940159 | 2021-08-03 14:17 | PL-FTH-EFF | Foothills Plant Effluent | 6730 N. Rampart Range Rd. | Foothills WTP | WQ_LAB | 6040E | Taste & Odor Compounds by SPME, CI GC/MS/MS | MIB | 2-methylisoborneol (MIB) | <2 | ng/L
940159 | 2021-08-03 14:17 | PL-FTH-EFF | Foothills Plant Effluent | 6730 N. Rampart Range Rd. | Foothills WTP | WQ_LAB | 6040E | Taste & Odor Compounds by SPME, CI GC/MS/MS | Geosmin | Geosmin | 3 | ng/L
940161 | 2021-08-03 14:28 | PL-FTH-INF | Foothills Plant raw water. Effective 7/1/2018 site used for routine monitoring and plant process control sampling. New compliance site is PL-FTH-HW. | 6730 N. Rampart Range Rd. | Foothills WTP | WQ_LAB | 6040E | Taste & Odor Compounds by SPME, CI GC/MS/MS | MIB | 2-methylisoborneol (MIB) | <2 | ng/L
940161 | 2021-08-03 14:28 | PL-FTH-INF | Foothills Plant raw water. Effective 7/1/2018 site used for routine monitoring and plant process control sampling. New compliance site is PL-FTH-HW. | 6730 N. Rampart Range Rd. | Foothills WTP | WQ_LAB | 6040E | Taste & Odor Compounds by SPME, CI GC/MS/MS | Geosmin | Geosmin | <2 | ng/L
966206 | 2021-08-04 13:30 | WQ-U5958 |  |  |  | WQ_LAB | 6040E | Taste & Odor Compounds by SPME, CI GC/MS/MS | MIB | 2-methylisoborneol (MIB) | <2 | ng/L
966206 | 2021-08-04 13:30 | WQ-U5958 |  |  |  | WQ_LAB | 6040E | Taste & Odor Compounds by SPME, CI GC/MS/MS | Geosmin | Geosmin | 4 | ng/L
966208 | 2021-08-04 13:30 | WQ-U5960 |  |  |  | WQ_LAB | 6040E | Taste & Odor Compounds by SPME, CI GC/MS/MS | MIB | 2-methylisoborneol (MIB) | <2 | ng/L
966208 | 2021-08-04 13:30 | WQ-U5960 |  |  |  | WQ_LAB | 6040E | Taste & Odor Compounds by SPME, CI GC/MS/MS | Geosmin | Geosmin | 2 | ng/L
966210 | 2021-08-04 13:30 | WQ-U5962 |  |  |  | WQ_LAB | 6040E | Taste & Odor Compounds by SPME, CI GC/MS/MS | MIB | 2-methylisoborneol (MIB) | <2 | ng/L
966210 | 2021-08-04 13:30 | WQ-U5962 |  |  |  | WQ_LAB | 6040E | Taste & Odor Compounds by SPME, CI GC/MS/MS | Geosmin | Geosmin | 3 | ng/L
966212 | 2021-08-04 13:30 | WQ-U5964 |  |  |  | WQ_LAB | 6040E | Taste & Odor Compounds by SPME, CI GC/MS/MS | MIB | 2-methylisoborneol (MIB) | <2 | ng/L
966212 | 2021-08-04 13:30 | WQ-U5964 |  |  |  | WQ_LAB | 6040E | Taste & Odor Compounds by SPME, CI GC/MS/MS | Geosmin | Geosmin | 3 | ng/L
966619 | 2021-08-06 08:23 | WS-LP-021 |  | Conduit #20 at Marston Forebay Influent | Marston Forebay | WQ_LAB | 6040E | Taste & Odor Compounds by SPME, CI GC/MS/MS | MIB | 2-methylisoborneol (MIB) | <2 | ng/L
966619 | 2021-08-06 08:23 | WS-LP-021 |  | Conduit #20 at Marston Forebay Influent | Marston Forebay | WQ_LAB | 6040E | Taste & Odor Compounds by SPME, CI GC/MS/MS | Geosmin | Geosmin | 2 | ng/L
966617 | 2021-08-06 08:23 | PL-MAR-MLOWM-A |  | Marston WTP MLOW Mid | Marston WTP | WQ_LAB | 6040E | Taste & Odor Compounds by SPME, CI GC/MS/MS | MIB | 2-methylisoborneol (MIB) | 3 | ng/L
966617 | 2021-08-06 08:23 | PL-MAR-MLOWM-A |  | Marston WTP MLOW Mid | Marston WTP | WQ_LAB | 6040E | Taste & Odor Compounds by SPME, CI GC/MS/MS | Geosmin | Geosmin | 12 | ng/L
966615 | 2021-08-06 08:23 | PL-MAR-EFF | Marston Effluent Finished Water | 6100 W Quincy Ave | Marston WTP | WQ_LAB | 6040E | Taste & Odor Compounds by SPME, CI GC/MS/MS | MIB | 2-methylisoborneol (MIB) | <2 | ng/L
966615 | 2021-08-06 08:23 | PL-MAR-EFF | Marston Effluent Finished Water | 6100 W Quincy Ave | Marston WTP | WQ_LAB | 6040E | Taste & Odor Compounds by SPME, CI GC/MS/MS | Geosmin | Geosmin | 2 | ng/L
966613 | 2021-08-06 08:23 | PL-MAR-INF | Marston raw, 90 inch. Effective 7/1/2018 site used for plant process control sampling rather than compliance sampling. New compliance site is PL-MAR-INF2. | Marston raw, 90 inch | Marston WTP | WQ_LAB | 6040E | Taste & Odor Compounds by SPME, CI GC/MS/MS | MIB | 2-methylisoborneol (MIB) | <2 | ng/L
966613 | 2021-08-06 08:23 | PL-MAR-INF | Marston raw, 90 inch. Effective 7/1/2018 site used for plant process control sampling rather than compliance sampling. New compliance site is PL-MAR-INF2. | Marston raw, 90 inch | Marston WTP | WQ_LAB | 6040E | Taste & Odor Compounds by SPME, CI GC/MS/MS | Geosmin | Geosmin | <2 | ng/L
942312 | 2021-08-10 07:46 | WS-LP-021 | Conduit #20 at Marston Forebay Influent | Conduit #20 at Marston Forebay Influent | Marston Forebay | WQ_LAB | 6040E | Taste & Odor Compounds by SPME, CI GC/MS/MS | MIB | 2-methylisoborneol (MIB) | <2 | ng/L
942312 | 2021-08-10 07:46 | WS-LP-021 | Conduit #20 at Marston Forebay Influent | Conduit #20 at Marston Forebay Influent | Marston Forebay | WQ_LAB | 6040E | Taste & Odor Compounds by SPME, CI GC/MS/MS | Geosmin | Geosmin | <2 | ng/L
942317 | 2021-08-10 07:56 | PL-MAR-MLOWM | Marston WTP MLOW Mid | Marston WTP MLOW Mid | Marston WTP | WQ_LAB | 6040E | Taste & Odor Compounds by SPME, CI GC/MS/MS | MIB | 2-methylisoborneol (MIB) | 2 | ng/L
942317 | 2021-08-10 07:56 | PL-MAR-MLOWM | Marston WTP MLOW Mid | Marston WTP MLOW Mid | Marston WTP | WQ_LAB | 6040E | Taste & Odor Compounds by SPME, CI GC/MS/MS | Geosmin | Geosmin | 10 | ng/L
942307 | 2021-08-10 08:05 | PL-MAR-EFF | Marston Effluent Finished Water | 6100 W Quincy Ave | Marston WTP | WQ_LAB | 6040E | Taste & Odor Compounds by SPME, CI GC/MS/MS | MIB | 2-methylisoborneol (MIB) | <2 | ng/L
942307 | 2021-08-10 08:05 | PL-MAR-EFF | Marston Effluent Finished Water | 6100 W Quincy Ave | Marston WTP | WQ_LAB | 6040E | Taste & Odor Compounds by SPME, CI GC/MS/MS | Geosmin | Geosmin | <2 | ng/L
942278 | 2021-08-10 08:06 | PL-MAR-INF | Marston raw, 90 inch. Effective 7/1/2018 site used for plant process control sampling rather than compliance sampling. New compliance site is PL-MAR-INF2. | Marston raw, 90 inch | Marston WTP | WQ_LAB | 6040E | Taste & Odor Compounds by SPME, CI GC/MS/MS | MIB | 2-methylisoborneol (MIB) | <2 | ng/L
942278 | 2021-08-10 08:06 | PL-MAR-INF | Marston raw, 90 inch. Effective 7/1/2018 site used for plant process control sampling rather than compliance sampling. New compliance site is PL-MAR-INF2. | Marston raw, 90 inch | Marston WTP | WQ_LAB | 6040E | Taste & Odor Compounds by SPME, CI GC/MS/MS | Geosmin | Geosmin | <2 | ng/L
970376 | 2021-08-13 08:36 | PL-MAR-MLOWM-A |  | Marston WTP MLOW Mid | Marston WTP | WQ_LAB | 6040E | Taste & Odor Compounds by SPME, CI GC/MS/MS | MIB | 2-methylisoborneol (MIB) | <2 | ng/L
970376 | 2021-08-13 08:36 | PL-MAR-MLOWM-A |  | Marston WTP MLOW Mid | Marston WTP | WQ_LAB | 6040E | Taste & Odor Compounds by SPME, CI GC/MS/MS | Geosmin | Geosmin | 38 | ng/L
970374 | 2021-08-13 08:36 | WS-LP-021 | Conduit #20 at Marston Forebay Influent | Conduit #20 at Marston Forebay Influent | Marston Forebay | WQ_LAB | 6040E | Taste & Odor Compounds by SPME, CI GC/MS/MS | MIB | 2-methylisoborneol (MIB) | <2 | ng/L
970374 | 2021-08-13 08:36 | WS-LP-021 | Conduit #20 at Marston Forebay Influent | Conduit #20 at Marston Forebay Influent | Marston Forebay | WQ_LAB | 6040E | Taste & Odor Compounds by SPME, CI GC/MS/MS | Geosmin | Geosmin | <2 | ng/L
970369 | 2021-08-13 08:36 | PL-MAR-INF | Marston raw, 90 inch. Effective 7/1/2018 site used for plant process control sampling rather than compliance sampling. New compliance site is PL-MAR-INF2. | Marston raw, 90 inch | Marston WTP | WQ_LAB | 6040E | Taste & Odor Compounds by SPME, CI GC/MS/MS | MIB | 2-methylisoborneol (MIB) | <2 | ng/L
970369 | 2021-08-13 08:36 | PL-MAR-INF | Marston raw, 90 inch. Effective 7/1/2018 site used for plant process control sampling rather than compliance sampling. New compliance site is PL-MAR-INF2. | Marston raw, 90 inch | Marston WTP | WQ_LAB | 6040E | Taste & Odor Compounds by SPME, CI GC/MS/MS | Geosmin | Geosmin | <2 | ng/L
970364 | 2021-08-13 08:36 | PL-MAR-EFF | Marston Effluent Finished Water | 6100 W Quincy Ave | Marston WTP | WQ_LAB | 6040E | Taste & Odor Compounds by SPME, CI GC/MS/MS | MIB | 2-methylisoborneol (MIB) | <2 | ng/L
970364 | 2021-08-13 08:36 | PL-MAR-EFF | Marston Effluent Finished Water | 6100 W Quincy Ave | Marston WTP | WQ_LAB | 6040E | Taste & Odor Compounds by SPME, CI GC/MS/MS | Geosmin | Geosmin | <2 | ng/L
971449 | 2021-08-16 14:00 | WQ-U6183 |  |  |  | WQ_LAB | 6040E | Taste & Odor Compounds by SPME, CI GC/MS/MS | MIB | 2-methylisoborneol (MIB) | <2 | ng/L
971449 | 2021-08-16 14:00 | WQ-U6183 |  |  |  | WQ_LAB | 6040E | Taste & Odor Compounds by SPME, CI GC/MS/MS | Geosmin | Geosmin | 2 | ng/L
971456 | 2021-08-16 14:00 | WQ-U6187 |  |  |  | WQ_LAB | 6040E | Taste & Odor Compounds by SPME, CI GC/MS/MS | MIB | 2-methylisoborneol (MIB) | <2 | ng/L
971456 | 2021-08-16 14:00 | WQ-U6187 |  |  |  | WQ_LAB | 6040E | Taste & Odor Compounds by SPME, CI GC/MS/MS | Geosmin | Geosmin | <2 | ng/L
971452 | 2021-08-16 14:00 | WQ-U6185 |  |  |  | WQ_LAB | 6040E | Taste & Odor Compounds by SPME, CI GC/MS/MS | MIB | 2-methylisoborneol (MIB) | <2 | ng/L
971452 | 2021-08-16 14:00 | WQ-U6185 |  |  |  | WQ_LAB | 6040E | Taste & Odor Compounds by SPME, CI GC/MS/MS | Geosmin | Geosmin | <2 | ng/L
971458 | 2021-08-16 14:00 | WQ-U6189 |  |  |  | WQ_LAB | 6040E | Taste & Odor Compounds by SPME, CI GC/MS/MS | MIB | 2-methylisoborneol (MIB) | <2 | ng/L
971458 | 2021-08-16 14:00 | WQ-U6189 |  |  |  | WQ_LAB | 6040E | Taste & Odor Compounds by SPME, CI GC/MS/MS | Geosmin | Geosmin | <2 | ng/L
942318 | 2021-08-17 08:10 | PL-MAR-MLOWM-A-4 | Collected at Tower | Marston WTP MLOW Mid | Marston WTP | WQ_LAB | 6040E | Taste & Odor Compounds by SPME, CI GC/MS/MS | MIB | 2-methylisoborneol (MIB) | 2 | ng/L
942318 | 2021-08-17 08:10 | PL-MAR-MLOWM-A-4 | Collected at Tower | Marston WTP MLOW Mid | Marston WTP | WQ_LAB | 6040E | Taste & Odor Compounds by SPME, CI GC/MS/MS | Geosmin | Geosmin | 11 | ng/L
942308 | 2021-08-17 08:33 | PL-MAR-EFF | Marston Effluent Finished Water | 6100 W Quincy Ave | Marston WTP | WQ_LAB | 6040E | Taste & Odor Compounds by SPME, CI GC/MS/MS | Geosmin | Geosmin | <2 | ng/L
942308 | 2021-08-17 08:33 | PL-MAR-EFF | Marston Effluent Finished Water | 6100 W Quincy Ave | Marston WTP | WQ_LAB | 6040E | Taste & Odor Compounds by SPME, CI GC/MS/MS | MIB | 2-methylisoborneol (MIB) | <2 | ng/L
942313 | 2021-08-17 08:36 | WS-LP-021 | Conduit #20 at Marston Forebay Influent | Conduit #20 at Marston Forebay Influent | Marston Forebay | WQ_LAB | 6040E | Taste & Odor Compounds by SPME, CI GC/MS/MS | MIB | 2-methylisoborneol (MIB) | <2 | ng/L
942313 | 2021-08-17 08:36 | WS-LP-021 | Conduit #20 at Marston Forebay Influent | Conduit #20 at Marston Forebay Influent | Marston Forebay | WQ_LAB | 6040E | Taste & Odor Compounds by SPME, CI GC/MS/MS | Geosmin | Geosmin | <2 | ng/L
942280 | 2021-08-17 08:58 | PL-MAR-INF | Marston raw, 90 inch. Effective 7/1/2018 site used for plant process control sampling rather than compliance sampling. New compliance site is PL-MAR-INF2. | Marston raw, 90 inch | Marston WTP | WQ_LAB | 6040E | Taste & Odor Compounds by SPME, CI GC/MS/MS | MIB | 2-methylisoborneol (MIB) | <2 | ng/L
942280 | 2021-08-17 08:58 | PL-MAR-INF | Marston raw, 90 inch. Effective 7/1/2018 site used for plant process control sampling rather than compliance sampling. New compliance site is PL-MAR-INF2. | Marston raw, 90 inch | Marston WTP | WQ_LAB | 6040E | Taste & Odor Compounds by SPME, CI GC/MS/MS | Geosmin | Geosmin | <2 | ng/L
940160 | 2021-08-17 11:08 | PL-FTH-EFF | Foothills Plant Effluent | 6730 N. Rampart Range Rd. | Foothills WTP | WQ_LAB | 6040E | Taste & Odor Compounds by SPME, CI GC/MS/MS | MIB | 2-methylisoborneol (MIB) | <2 | ng/L
940160 | 2021-08-17 11:08 | PL-FTH-EFF | Foothills Plant Effluent | 6730 N. Rampart Range Rd. | Foothills WTP | WQ_LAB | 6040E | Taste & Odor Compounds by SPME, CI GC/MS/MS | Geosmin | Geosmin | <2 | ng/L
940162 | 2021-08-17 11:30 | PL-FTH-INF | Foothills Plant raw water. Effective 7/1/2018 site used for routine monitoring and plant process control sampling. New compliance site is PL-FTH-HW. | 6730 N. Rampart Range Rd. | Foothills WTP | WQ_LAB | 6040E | Taste & Odor Compounds by SPME, CI GC/MS/MS | MIB | 2-methylisoborneol (MIB) | <2 | ng/L
940162 | 2021-08-17 11:30 | PL-FTH-INF | Foothills Plant raw water. Effective 7/1/2018 site used for routine monitoring and plant process control sampling. New compliance site is PL-FTH-HW. | 6730 N. Rampart Range Rd. | Foothills WTP | WQ_LAB | 6040E | Taste & Odor Compounds by SPME, CI GC/MS/MS | Geosmin | Geosmin | <2 | ng/L
971759 | 2021-08-17 11:35 | WQ-U6193 |  |  |  | WQ_LAB | 6040E | Taste & Odor Compounds by SPME, CI GC/MS/MS | MIB | 2-methylisoborneol (MIB) | <2 | ng/L
971759 | 2021-08-17 11:35 | WQ-U6193 |  |  |  | WQ_LAB | 6040E | Taste & Odor Compounds by SPME, CI GC/MS/MS | Geosmin | Geosmin | 8 | ng/L
971763 | 2021-08-17 11:35 | WQ-U6197 |  |  |  | WQ_LAB | 6040E | Taste & Odor Compounds by SPME, CI GC/MS/MS | MIB | 2-methylisoborneol (MIB) | <2 | ng/L
971763 | 2021-08-17 11:35 | WQ-U6197 |  |  |  | WQ_LAB | 6040E | Taste & Odor Compounds by SPME, CI GC/MS/MS | Geosmin | Geosmin | 6 | ng/L
971757 | 2021-08-17 11:35 | WQ-U6191 |  |  |  | WQ_LAB | 6040E | Taste & Odor Compounds by SPME, CI GC/MS/MS | MIB | 2-methylisoborneol (MIB) | <2 | ng/L
971757 | 2021-08-17 11:35 | WQ-U6191 |  |  |  | WQ_LAB | 6040E | Taste & Odor Compounds by SPME, CI GC/MS/MS | Geosmin | Geosmin | 5 | ng/L
971761 | 2021-08-17 11:35 | WQ-U6195 |  |  |  | WQ_LAB | 6040E | Taste & Odor Compounds by SPME, CI GC/MS/MS | MIB | 2-methylisoborneol (MIB) | <2 | ng/L
971761 | 2021-08-17 11:35 | WQ-U6195 |  |  |  | WQ_LAB | 6040E | Taste & Odor Compounds by SPME, CI GC/MS/MS | Geosmin | Geosmin | 10 | ng/L
940156 | 2021-08-17 13:56 | PL-MOF-EFF | 10901 W. 20th Ave. | Moffat SP5 Finished Water | Moffat WTP | WQ_LAB | 6040E | Taste & Odor Compounds by SPME, CI GC/MS/MS | MIB | 2-methylisoborneol (MIB) | <2 | ng/L
940156 | 2021-08-17 13:56 | PL-MOF-EFF | 10901 W. 20th Ave. | Moffat SP5 Finished Water | Moffat WTP | WQ_LAB | 6040E | Taste & Odor Compounds by SPME, CI GC/MS/MS | Geosmin | Geosmin | <2 | ng/L
940158 | 2021-08-17 14:35 | PL-MOF-INF2 | Moffat Plant raw water. Effective 7/1/2018 site used for compliance sampling. Compliance data before 7/1/2018 is available on site PL-MOF-INF. | Moffat Plant raw water | Moffat WTP | WQ_LAB | 6040E | Taste & Odor Compounds by SPME, CI GC/MS/MS | MIB | 2-methylisoborneol (MIB) | <2 | ng/L
940158 | 2021-08-17 14:35 | PL-MOF-INF2 | Moffat Plant raw water. Effective 7/1/2018 site used for compliance sampling. Compliance data before 7/1/2018 is available on site PL-MOF-INF. | Moffat Plant raw water | Moffat WTP | WQ_LAB | 6040E | Taste & Odor Compounds by SPME, CI GC/MS/MS | Geosmin | Geosmin | <2 | ng/L
971959 | 2021-08-17 15:30 | WQ-U6259 |  |  |  | WQ_LAB | 6040E | Taste & Odor Compounds by SPME, CI GC/MS/MS | MIB | 2-methylisoborneol (MIB) | <2 | ng/L
971959 | 2021-08-17 15:30 | WQ-U6259 |  |  |  | WQ_LAB | 6040E | Taste & Odor Compounds by SPME, CI GC/MS/MS | Geosmin | Geosmin | 15 | ng/L
971961 | 2021-08-17 15:30 | WQ-U6261 |  |  |  | WQ_LAB | 6040E | Taste & Odor Compounds by SPME, CI GC/MS/MS | MIB | 2-methylisoborneol (MIB) | <2 | ng/L
971961 | 2021-08-17 15:30 | WQ-U6261 |  |  |  | WQ_LAB | 6040E | Taste & Odor Compounds by SPME, CI GC/MS/MS | Geosmin | Geosmin | 7 | ng/L
971957 | 2021-08-17 15:30 | WQ-U6257 |  |  |  | WQ_LAB | 6040E | Taste & Odor Compounds by SPME, CI GC/MS/MS | MIB | 2-methylisoborneol (MIB) | <2 | ng/L
971957 | 2021-08-17 15:30 | WQ-U6257 |  |  |  | WQ_LAB | 6040E | Taste & Odor Compounds by SPME, CI GC/MS/MS | Geosmin | Geosmin | 6 | ng/L
971963 | 2021-08-17 15:30 | WQ-U6263 |  |  |  | WQ_LAB | 6040E | Taste & Odor Compounds by SPME, CI GC/MS/MS | MIB | 2-methylisoborneol (MIB) | <2 | ng/L
971963 | 2021-08-17 15:30 | WQ-U6263 |  |  |  | WQ_LAB | 6040E | Taste & Odor Compounds by SPME, CI GC/MS/MS | Geosmin | Geosmin | 8 | ng/L
973919 | 2021-08-20 08:30 | PL-MAR-INF | Marston raw, 90 inch. Effective 7/1/2018 site used for plant process control sampling rather than compliance sampling. New compliance site is PL-MAR-INF2. | Marston raw, 90 inch | Marston WTP | WQ_LAB | 6040E | Taste & Odor Compounds by SPME, CI GC/MS/MS | MIB | 2-methylisoborneol (MIB) | <2 | ng/L
973919 | 2021-08-20 08:30 | PL-MAR-INF | Marston raw, 90 inch. Effective 7/1/2018 site used for plant process control sampling rather than compliance sampling. New compliance site is PL-MAR-INF2. | Marston raw, 90 inch | Marston WTP | WQ_LAB | 6040E | Taste & Odor Compounds by SPME, CI GC/MS/MS | Geosmin | Geosmin | <2 | ng/L
973914 | 2021-08-20 08:32 | PL-MAR-EFF | Marston Effluent Finished Water | 6100 W Quincy Ave | Marston WTP | WQ_LAB | 6040E | Taste & Odor Compounds by SPME, CI GC/MS/MS | MIB | 2-methylisoborneol (MIB) | <2 | ng/L
973914 | 2021-08-20 08:32 | PL-MAR-EFF | Marston Effluent Finished Water | 6100 W Quincy Ave | Marston WTP | WQ_LAB | 6040E | Taste & Odor Compounds by SPME, CI GC/MS/MS | Geosmin | Geosmin | 2 | ng/L
973923 | 2021-08-20 08:37 | WS-LP-021 | Conduit #20 at Marston Forebay Influent | Conduit #20 at Marston Forebay Influent | Marston Forebay | WQ_LAB | 6040E | Taste & Odor Compounds by SPME, CI GC/MS/MS | MIB | 2-methylisoborneol (MIB) | <2 | ng/L
973923 | 2021-08-20 08:37 | WS-LP-021 | Conduit #20 at Marston Forebay Influent | Conduit #20 at Marston Forebay Influent | Marston Forebay | WQ_LAB | 6040E | Taste & Odor Compounds by SPME, CI GC/MS/MS | Geosmin | Geosmin | 3 | ng/L
973921 | 2021-08-20 08:44 | PL-MAR-MLOWM-A-4 |  | Marston WTP MLOW Mid | Marston WTP | WQ_LAB | 6040E | Taste & Odor Compounds by SPME, CI GC/MS/MS | Geosmin | Geosmin | 12 | ng/L
973921 | 2021-08-20 08:44 | PL-MAR-MLOWM-A-4 |  | Marston WTP MLOW Mid | Marston WTP | WQ_LAB | 6040E | Taste & Odor Compounds by SPME, CI GC/MS/MS | MIB | 2-methylisoborneol (MIB) | 2 | ng/L
942314 | 2021-08-24 07:41 | WS-LP-021 | Conduit #20 at Marston Forebay Influent | Conduit #20 at Marston Forebay Influent | Marston Forebay | WQ_LAB | 6040E | Taste & Odor Compounds by SPME, CI GC/MS/MS | MIB | 2-methylisoborneol (MIB) | <2 | ng/L
942314 | 2021-08-24 07:41 | WS-LP-021 | Conduit #20 at Marston Forebay Influent | Conduit #20 at Marston Forebay Influent | Marston Forebay | WQ_LAB | 6040E | Taste & Odor Compounds by SPME, CI GC/MS/MS | Geosmin | Geosmin | <2 | ng/L
942319 | 2021-08-24 07:55 | PL-MAR-MLOWM-A-7 |  | Marston WTP MLOW Mid | Marston WTP | WQ_LAB | 6040E | Taste & Odor Compounds by SPME, CI GC/MS/MS | MIB | 2-methylisoborneol (MIB) | <2 | ng/L
942319 | 2021-08-24 07:55 | PL-MAR-MLOWM-A-7 |  | Marston WTP MLOW Mid | Marston WTP | WQ_LAB | 6040E | Taste & Odor Compounds by SPME, CI GC/MS/MS | Geosmin | Geosmin | 6 | ng/L
942282 | 2021-08-24 08:09 | PL-MAR-INF | Marston raw, 90 inch. Effective 7/1/2018 site used for plant process control sampling rather than compliance sampling. New compliance site is PL-MAR-INF2. | Marston raw, 90 inch | Marston WTP | WQ_LAB | 6040E | Taste & Odor Compounds by SPME, CI GC/MS/MS | MIB | 2-methylisoborneol (MIB) | <2 | ng/L
942282 | 2021-08-24 08:09 | PL-MAR-INF | Marston raw, 90 inch. Effective 7/1/2018 site used for plant process control sampling rather than compliance sampling. New compliance site is PL-MAR-INF2. | Marston raw, 90 inch | Marston WTP | WQ_LAB | 6040E | Taste & Odor Compounds by SPME, CI GC/MS/MS | Geosmin | Geosmin | <2 | ng/L
942309 | 2021-08-24 08:10 | PL-MAR-EFF | Marston Effluent Finished Water | 6100 W Quincy Ave | Marston WTP | WQ_LAB | 6040E | Taste & Odor Compounds by SPME, CI GC/MS/MS | MIB | 2-methylisoborneol (MIB) | <2 | ng/L
942309 | 2021-08-24 08:10 | PL-MAR-EFF | Marston Effluent Finished Water | 6100 W Quincy Ave | Marston WTP | WQ_LAB | 6040E | Taste & Odor Compounds by SPME, CI GC/MS/MS | Geosmin | Geosmin | <2 | ng/L
976114 | 2021-08-27 08:17 | WS-LP-021 | Conduit #20 at Marston Forebay Influent | Conduit #20 at Marston Forebay Influent | Marston Forebay | WQ_LAB | 6040E | Taste & Odor Compounds by SPME, CI GC/MS/MS | MIB | 2-methylisoborneol (MIB) | <2 | ng/L
976114 | 2021-08-27 08:17 | WS-LP-021 | Conduit #20 at Marston Forebay Influent | Conduit #20 at Marston Forebay Influent | Marston Forebay | WQ_LAB | 6040E | Taste & Odor Compounds by SPME, CI GC/MS/MS | Geosmin | Geosmin | <2 | ng/L
976116 | 2021-08-27 08:27 | PL-MAR-MLOWM-A-7 |  | Marston WTP MLOW Mid | Marston WTP | WQ_LAB | 6040E | Taste & Odor Compounds by SPME, CI GC/MS/MS | MIB | 2-methylisoborneol (MIB) | <2 | ng/L
976116 | 2021-08-27 08:27 | PL-MAR-MLOWM-A-7 |  | Marston WTP MLOW Mid | Marston WTP | WQ_LAB | 6040E | Taste & Odor Compounds by SPME, CI GC/MS/MS | Geosmin | Geosmin | 7 | ng/L
976112 | 2021-08-27 08:42 | PL-MAR-INF | Marston raw, 90 inch. Effective 7/1/2018 site used for plant process control sampling rather than compliance sampling. New compliance site is PL-MAR-INF2. | Marston raw, 90 inch | Marston WTP | WQ_LAB | 6040E | Taste & Odor Compounds by SPME, CI GC/MS/MS | MIB | 2-methylisoborneol (MIB) | <2 | ng/L
976112 | 2021-08-27 08:42 | PL-MAR-INF | Marston raw, 90 inch. Effective 7/1/2018 site used for plant process control sampling rather than compliance sampling. New compliance site is PL-MAR-INF2. | Marston raw, 90 inch | Marston WTP | WQ_LAB | 6040E | Taste & Odor Compounds by SPME, CI GC/MS/MS | Geosmin | Geosmin | 3 | ng/L
976110 | 2021-08-27 08:43 | PL-MAR-EFF | Marston Effluent Finished Water | 6100 W Quincy Ave | Marston WTP | WQ_LAB | 6040E | Taste & Odor Compounds by SPME, CI GC/MS/MS | MIB | 2-methylisoborneol (MIB) | <2 | ng/L
976110 | 2021-08-27 08:43 | PL-MAR-EFF | Marston Effluent Finished Water | 6100 W Quincy Ave | Marston WTP | WQ_LAB | 6040E | Taste & Odor Compounds by SPME, CI GC/MS/MS | Geosmin | Geosmin | 6 | ng/L
942315 | 2021-08-30 08:03 | WS-LP-021 | Conduit #20 at Marston Forebay Influent | Conduit #20 at Marston Forebay Influent | Marston Forebay | WQ_LAB | 6040E | Taste & Odor Compounds by SPME, CI GC/MS/MS | MIB | 2-methylisoborneol (MIB) | <2 | ng/L
942315 | 2021-08-30 08:03 | WS-LP-021 | Conduit #20 at Marston Forebay Influent | Conduit #20 at Marston Forebay Influent | Marston Forebay | WQ_LAB | 6040E | Taste & Odor Compounds by SPME, CI GC/MS/MS | Geosmin | Geosmin | <2 | ng/L
942320 | 2021-08-30 08:18 | PL-MAR-MLOWM | Marston WTP MLOW Mid | Marston WTP MLOW Mid | Marston WTP | WQ_LAB | 6040E | Taste & Odor Compounds by SPME, CI GC/MS/MS | MIB | 2-methylisoborneol (MIB) | <2 | ng/L
942320 | 2021-08-30 08:18 | PL-MAR-MLOWM | Marston WTP MLOW Mid | Marston WTP MLOW Mid | Marston WTP | WQ_LAB | 6040E | Taste & Odor Compounds by SPME, CI GC/MS/MS | Geosmin | Geosmin | 14 | ng/L
942284 | 2021-08-30 08:31 | PL-MAR-INF | Marston raw, 90 inch. Effective 7/1/2018 site used for plant process control sampling rather than compliance sampling. New compliance site is PL-MAR-INF2. | Marston raw, 90 inch | Marston WTP | WQ_LAB | 6040E | Taste & Odor Compounds by SPME, CI GC/MS/MS | MIB | 2-methylisoborneol (MIB) | <2 | ng/L
942284 | 2021-08-30 08:31 | PL-MAR-INF | Marston raw, 90 inch. Effective 7/1/2018 site used for plant process control sampling rather than compliance sampling. New compliance site is PL-MAR-INF2. | Marston raw, 90 inch | Marston WTP | WQ_LAB | 6040E | Taste & Odor Compounds by SPME, CI GC/MS/MS | Geosmin | Geosmin | 8 | ng/L
942310 | 2021-08-30 08:33 | PL-MAR-EFF | Marston Effluent Finished Water | 6100 W Quincy Ave | Marston WTP | WQ_LAB | 6040E | Taste & Odor Compounds by SPME, CI GC/MS/MS | MIB | 2-methylisoborneol (MIB) | <2 | ng/L
942310 | 2021-08-30 08:33 | PL-MAR-EFF | Marston Effluent Finished Water | 6100 W Quincy Ave | Marston WTP | WQ_LAB | 6040E | Taste & Odor Compounds by SPME, CI GC/MS/MS | Geosmin | Geosmin | 7 | ng/L
978771 | 2021-08-30 15:21 | WQ-U6554 |  |  |  | WQ_LAB | 6040E | Taste & Odor Compounds by SPME, CI GC/MS/MS | MIB | 2-methylisoborneol (MIB) | <2 | ng/L
978771 | 2021-08-30 15:21 | WQ-U6554 |  |  |  | WQ_LAB | 6040E | Taste & Odor Compounds by SPME, CI GC/MS/MS | Geosmin | Geosmin | 9 | ng/L
978773 | 2021-08-30 15:21 | WQ-U6556 |  |  |  | WQ_LAB | 6040E | Taste & Odor Compounds by SPME, CI GC/MS/MS | MIB | 2-methylisoborneol (MIB) | <2 | ng/L
978777 | 2021-08-30 15:21 | WQ-U6560 |  |  |  | WQ_LAB | 6040E | Taste & Odor Compounds by SPME, CI GC/MS/MS | MIB | 2-methylisoborneol (MIB) | <2 | ng/L
978777 | 2021-08-30 15:21 | WQ-U6560 |  |  |  | WQ_LAB | 6040E | Taste & Odor Compounds by SPME, CI GC/MS/MS | Geosmin | Geosmin | 6 | ng/L
978773 | 2021-08-30 15:21 | WQ-U6556 |  |  |  | WQ_LAB | 6040E | Taste & Odor Compounds by SPME, CI GC/MS/MS | Geosmin | Geosmin | 11 | ng/L
978775 | 2021-08-30 15:21 | WQ-U6558 |  |  |  | WQ_LAB | 6040E | Taste & Odor Compounds by SPME, CI GC/MS/MS | MIB | 2-methylisoborneol (MIB) | <2 | ng/L
978775 | 2021-08-30 15:21 | WQ-U6558 |  |  |  | WQ_LAB | 6040E | Taste & Odor Compounds by SPME, CI GC/MS/MS | Geosmin | Geosmin | 5 | ng/L
978779 | 2021-08-30 15:41 | WQ-U6562 |  |  |  | WQ_LAB | 6040E | Taste & Odor Compounds by SPME, CI GC/MS/MS | MIB | 2-methylisoborneol (MIB) | <2 | ng/L
978779 | 2021-08-30 15:41 | WQ-U6562 |  |  |  | WQ_LAB | 6040E | Taste & Odor Compounds by SPME, CI GC/MS/MS | Geosmin | Geosmin | 4 | ng/L
978781 | 2021-08-30 15:41 | WQ-U6564 |  |  |  | WQ_LAB | 6040E | Taste & Odor Compounds by SPME, CI GC/MS/MS | MIB | 2-methylisoborneol (MIB) | <2 | ng/L
978781 | 2021-08-30 15:41 | WQ-U6564 |  |  |  | WQ_LAB | 6040E | Taste & Odor Compounds by SPME, CI GC/MS/MS | Geosmin | Geosmin | 4 | ng/L
978783 | 2021-08-30 15:41 | WQ-U6566 |  |  |  | WQ_LAB | 6040E | Taste & Odor Compounds by SPME, CI GC/MS/MS | MIB | 2-methylisoborneol (MIB) | <2 | ng/L
978783 | 2021-08-30 15:41 | WQ-U6566 |  |  |  | WQ_LAB | 6040E | Taste & Odor Compounds by SPME, CI GC/MS/MS | Geosmin | Geosmin | 4 | ng/L
978785 | 2021-08-30 15:41 | WQ-U6568 |  |  |  | WQ_LAB | 6040E | Taste & Odor Compounds by SPME, CI GC/MS/MS | MIB | 2-methylisoborneol (MIB) | <2 | ng/L
978785 | 2021-08-30 15:41 | WQ-U6568 |  |  |  | WQ_LAB | 6040E | Taste & Odor Compounds by SPME, CI GC/MS/MS | Geosmin | Geosmin | 4 | ng/L
978795 | 2021-08-30 16:31 | WQ-U6570 |  |  |  | WQ_LAB | 6040E | Taste & Odor Compounds by SPME, CI GC/MS/MS | MIB | 2-methylisoborneol (MIB) | <2 | ng/L
978795 | 2021-08-30 16:31 | WQ-U6570 |  |  |  | WQ_LAB | 6040E | Taste & Odor Compounds by SPME, CI GC/MS/MS | Geosmin | Geosmin | 3 | ng/L
978797 | 2021-08-30 16:31 | WQ-U6572 |  |  |  | WQ_LAB | 6040E | Taste & Odor Compounds by SPME, CI GC/MS/MS | MIB | 2-methylisoborneol (MIB) | <2 | ng/L
978797 | 2021-08-30 16:31 | WQ-U6572 |  |  |  | WQ_LAB | 6040E | Taste & Odor Compounds by SPME, CI GC/MS/MS | Geosmin | Geosmin | 4 | ng/L
978799 | 2021-08-30 16:31 | WQ-U6574 |  |  |  | WQ_LAB | 6040E | Taste & Odor Compounds by SPME, CI GC/MS/MS | MIB | 2-methylisoborneol (MIB) | <2 | ng/L
978799 | 2021-08-30 16:31 | WQ-U6574 |  |  |  | WQ_LAB | 6040E | Taste & Odor Compounds by SPME, CI GC/MS/MS | Geosmin | Geosmin | 3 | ng/L
978801 | 2021-08-30 16:31 | WQ-U6576 |  |  |  | WQ_LAB | 6040E | Taste & Odor Compounds by SPME, CI GC/MS/MS | MIB | 2-methylisoborneol (MIB) | <2 | ng/L
978801 | 2021-08-30 16:31 | WQ-U6576 |  |  |  | WQ_LAB | 6040E | Taste & Odor Compounds by SPME, CI GC/MS/MS | Geosmin | Geosmin | 2 | ng/L
960394 | 2021-09-02 08:50 | PL-MOF-EFF | 10901 W. 20th Ave. | Moffat SP5 Finished Water | Moffat WTP | WQ_LAB | 6040E | Taste & Odor Compounds by SPME, CI GC/MS/MS | MIB | 2-methylisoborneol (MIB) | <2 | ng/L
960394 | 2021-09-02 08:50 | PL-MOF-EFF | 10901 W. 20th Ave. | Moffat SP5 Finished Water | Moffat WTP | WQ_LAB | 6040E | Taste & Odor Compounds by SPME, CI GC/MS/MS | Geosmin | Geosmin | <2 | ng/L
960396 | 2021-09-02 09:31 | PL-MOF-INF2 | Moffat Plant raw water. Effective 7/1/2018 site used for compliance sampling. Compliance data before 7/1/2018 is available on site PL-MOF-INF. | Moffat Plant raw water | Moffat WTP | WQ_LAB | 6040E | Taste & Odor Compounds by SPME, CI GC/MS/MS | MIB | 2-methylisoborneol (MIB) | <2 | ng/L
960396 | 2021-09-02 09:31 | PL-MOF-INF2 | Moffat Plant raw water. Effective 7/1/2018 site used for compliance sampling. Compliance data before 7/1/2018 is available on site PL-MOF-INF. | Moffat Plant raw water | Moffat WTP | WQ_LAB | 6040E | Taste & Odor Compounds by SPME, CI GC/MS/MS | Geosmin | Geosmin | <2 | ng/L
983359 | 2021-09-03 07:40 | WS-LP-021 | Conduit #20 at Marston Forebay Influent | Conduit #20 at Marston Forebay Influent | Marston Forebay | WQ_LAB | 6040E | Taste & Odor Compounds by SPME, CI GC/MS/MS | MIB | 2-methylisoborneol (MIB) | <2 | ng/L
983359 | 2021-09-03 07:40 | WS-LP-021 | Conduit #20 at Marston Forebay Influent | Conduit #20 at Marston Forebay Influent | Marston Forebay | WQ_LAB | 6040E | Taste & Odor Compounds by SPME, CI GC/MS/MS | Geosmin | Geosmin | <2 | ng/L
983365 | 2021-09-03 07:50 | PL-MAR-MLOWM-A-7 |  | Marston WTP MLOW Mid | Marston WTP | WQ_LAB | 6040E | Taste & Odor Compounds by SPME, CI GC/MS/MS | MIB | 2-methylisoborneol (MIB) | <2 | ng/L
983365 | 2021-09-03 07:50 | PL-MAR-MLOWM-A-7 |  | Marston WTP MLOW Mid | Marston WTP | WQ_LAB | 6040E | Taste & Odor Compounds by SPME, CI GC/MS/MS | Geosmin | Geosmin | 12 | ng/L
983363 | 2021-09-03 08:04 | PL-MAR-EFF | Marston Effluent Finished Water | 6100 W Quincy Ave | Marston WTP | WQ_LAB | 6040E | Taste & Odor Compounds by SPME, CI GC/MS/MS | Geosmin | Geosmin | <2 | ng/L
983363 | 2021-09-03 08:04 | PL-MAR-EFF | Marston Effluent Finished Water | 6100 W Quincy Ave | Marston WTP | WQ_LAB | 6040E | Taste & Odor Compounds by SPME, CI GC/MS/MS | MIB | 2-methylisoborneol (MIB) | <2 | ng/L
983361 | 2021-09-03 08:04 | PL-MAR-INF | Marston raw, 90 inch. Effective 7/1/2018 site used for plant process control sampling rather than compliance sampling. New compliance site is PL-MAR-INF2. | Marston raw, 90 inch | Marston WTP | WQ_LAB | 6040E | Taste & Odor Compounds by SPME, CI GC/MS/MS | MIB | 2-methylisoborneol (MIB) | <2 | ng/L
983361 | 2021-09-03 08:04 | PL-MAR-INF | Marston raw, 90 inch. Effective 7/1/2018 site used for plant process control sampling rather than compliance sampling. New compliance site is PL-MAR-INF2. | Marston raw, 90 inch | Marston WTP | WQ_LAB | 6040E | Taste & Odor Compounds by SPME, CI GC/MS/MS | Geosmin | Geosmin | <2 | ng/L
962486 | 2021-09-07 07:58 | PL-MAR-MLOWM-A-7 |  | Marston WTP MLOW Mid | Marston WTP | WQ_LAB | 6040E | Taste & Odor Compounds by SPME, CI GC/MS/MS | MIB | 2-methylisoborneol (MIB) | <2 | ng/L
962486 | 2021-09-07 07:58 | PL-MAR-MLOWM-A-7 |  | Marston WTP MLOW Mid | Marston WTP | WQ_LAB | 6040E | Taste & Odor Compounds by SPME, CI GC/MS/MS | Geosmin | Geosmin | 12 | ng/L
962482 | 2021-09-07 09:16 | WS-LP-021 | Conduit #20 at Marston Forebay Influent | Conduit #20 at Marston Forebay Influent | Marston Forebay | WQ_LAB | 6040E | Taste & Odor Compounds by SPME, CI GC/MS/MS | MIB | 2-methylisoborneol (MIB) | <2 | ng/L
962482 | 2021-09-07 09:16 | WS-LP-021 | Conduit #20 at Marston Forebay Influent | Conduit #20 at Marston Forebay Influent | Marston Forebay | WQ_LAB | 6040E | Taste & Odor Compounds by SPME, CI GC/MS/MS | Geosmin | Geosmin | <2 | ng/L
962447 | 2021-09-07 09:27 | PL-MAR-INF | Marston raw, 90 inch. Effective 7/1/2018 site used for plant process control sampling rather than compliance sampling. New compliance site is PL-MAR-INF2. | Marston raw, 90 inch | Marston WTP | WQ_LAB | 6040E | Taste & Odor Compounds by SPME, CI GC/MS/MS | MIB | 2-methylisoborneol (MIB) | <2 | ng/L
962447 | 2021-09-07 09:27 | PL-MAR-INF | Marston raw, 90 inch. Effective 7/1/2018 site used for plant process control sampling rather than compliance sampling. New compliance site is PL-MAR-INF2. | Marston raw, 90 inch | Marston WTP | WQ_LAB | 6040E | Taste & Odor Compounds by SPME, CI GC/MS/MS | Geosmin | Geosmin | <2 | ng/L
962478 | 2021-09-07 09:30 | PL-MAR-EFF | Marston Effluent Finished Water | 6100 W Quincy Ave | Marston WTP | WQ_LAB | 6040E | Taste & Odor Compounds by SPME, CI GC/MS/MS | MIB | 2-methylisoborneol (MIB) | <2 | ng/L
962478 | 2021-09-07 09:30 | PL-MAR-EFF | Marston Effluent Finished Water | 6100 W Quincy Ave | Marston WTP | WQ_LAB | 6040E | Taste & Odor Compounds by SPME, CI GC/MS/MS | Geosmin | Geosmin | <2 | ng/L
960398 | 2021-09-07 11:52 | PL-FTH-EFF | Foothills Plant Effluent | 6730 N. Rampart Range Rd. | Foothills WTP | WQ_LAB | 6040E | Taste & Odor Compounds by SPME, CI GC/MS/MS | MIB | 2-methylisoborneol (MIB) | <2 | ng/L
960398 | 2021-09-07 11:52 | PL-FTH-EFF | Foothills Plant Effluent | 6730 N. Rampart Range Rd. | Foothills WTP | WQ_LAB | 6040E | Taste & Odor Compounds by SPME, CI GC/MS/MS | Geosmin | Geosmin | <2 | ng/L
960400 | 2021-09-07 12:38 | PL-FTH-INF | Foothills Plant raw water. Effective 7/1/2018 site used for routine monitoring and plant process control sampling. New compliance site is PL-FTH-HW. | 6730 N. Rampart Range Rd. | Foothills WTP | WQ_LAB | 6040E | Taste & Odor Compounds by SPME, CI GC/MS/MS | MIB | 2-methylisoborneol (MIB) | <2 | ng/L
960400 | 2021-09-07 12:38 | PL-FTH-INF | Foothills Plant raw water. Effective 7/1/2018 site used for routine monitoring and plant process control sampling. New compliance site is PL-FTH-HW. | 6730 N. Rampart Range Rd. | Foothills WTP | WQ_LAB | 6040E | Taste & Odor Compounds by SPME, CI GC/MS/MS | Geosmin | Geosmin | <2 | ng/L
986874 | 2021-09-10 07:57 | WS-LP-021 | Conduit #20 at Marston Forebay Influent | Conduit #20 at Marston Forebay Influent | Marston Forebay | WQ_LAB | 6040E | Taste & Odor Compounds by SPME, CI GC/MS/MS | MIB | 2-methylisoborneol (MIB) | <2 | ng/L
986874 | 2021-09-10 07:57 | WS-LP-021 | Conduit #20 at Marston Forebay Influent | Conduit #20 at Marston Forebay Influent | Marston Forebay | WQ_LAB | 6040E | Taste & Odor Compounds by SPME, CI GC/MS/MS | Geosmin | Geosmin | <2 | ng/L
986876 | 2021-09-10 08:08 | PL-MAR-MLOWM-A |  | Marston WTP MLOW Mid | Marston WTP | WQ_LAB | 6040E | Taste & Odor Compounds by SPME, CI GC/MS/MS | MIB | 2-methylisoborneol (MIB) | <2 | ng/L
986876 | 2021-09-10 08:08 | PL-MAR-MLOWM-A |  | Marston WTP MLOW Mid | Marston WTP | WQ_LAB | 6040E | Taste & Odor Compounds by SPME, CI GC/MS/MS | Geosmin | Geosmin | 11 | ng/L
986872 | 2021-09-10 08:22 | PL-MAR-INF | Marston raw, 90 inch. Effective 7/1/2018 site used for plant process control sampling rather than compliance sampling. New compliance site is PL-MAR-INF2. | Marston raw, 90 inch | Marston WTP | WQ_LAB | 6040E | Taste & Odor Compounds by SPME, CI GC/MS/MS | MIB | 2-methylisoborneol (MIB) | <2 | ng/L
986872 | 2021-09-10 08:22 | PL-MAR-INF | Marston raw, 90 inch. Effective 7/1/2018 site used for plant process control sampling rather than compliance sampling. New compliance site is PL-MAR-INF2. | Marston raw, 90 inch | Marston WTP | WQ_LAB | 6040E | Taste & Odor Compounds by SPME, CI GC/MS/MS | Geosmin | Geosmin | <2 | ng/L
986870 | 2021-09-10 08:24 | PL-MAR-EFF | Marston Effluent Finished Water | 6100 W Quincy Ave | Marston WTP | WQ_LAB | 6040E | Taste & Odor Compounds by SPME, CI GC/MS/MS | MIB | 2-methylisoborneol (MIB) | <2 | ng/L
986870 | 2021-09-10 08:24 | PL-MAR-EFF | Marston Effluent Finished Water | 6100 W Quincy Ave | Marston WTP | WQ_LAB | 6040E | Taste & Odor Compounds by SPME, CI GC/MS/MS | Geosmin | Geosmin | <2 | ng/L
962449 | 2021-09-14 08:01 | PL-MAR-INF | Marston raw, 90 inch. Effective 7/1/2018 site used for plant process control sampling rather than compliance sampling. New compliance site is PL-MAR-INF2. | Marston raw, 90 inch | Marston WTP | WQ_LAB | 6040E | Taste & Odor Compounds by SPME, CI GC/MS/MS | MIB | 2-methylisoborneol (MIB) | <2 | ng/L
962449 | 2021-09-14 08:01 | PL-MAR-INF | Marston raw, 90 inch. Effective 7/1/2018 site used for plant process control sampling rather than compliance sampling. New compliance site is PL-MAR-INF2. | Marston raw, 90 inch | Marston WTP | WQ_LAB | 6040E | Taste & Odor Compounds by SPME, CI GC/MS/MS | Geosmin | Geosmin | <2 | ng/L
962479 | 2021-09-14 08:02 | PL-MAR-EFF | Marston Effluent Finished Water | 6100 W Quincy Ave | Marston WTP | WQ_LAB | 6040E | Taste & Odor Compounds by SPME, CI GC/MS/MS | MIB | 2-methylisoborneol (MIB) | <2 | ng/L
962479 | 2021-09-14 08:02 | PL-MAR-EFF | Marston Effluent Finished Water | 6100 W Quincy Ave | Marston WTP | WQ_LAB | 6040E | Taste & Odor Compounds by SPME, CI GC/MS/MS | Geosmin | Geosmin | <2 | ng/L
962483 | 2021-09-14 08:10 | WS-LP-021 | Conduit #20 at Marston Forebay Influent | Conduit #20 at Marston Forebay Influent | Marston Forebay | WQ_LAB | 6040E | Taste & Odor Compounds by SPME, CI GC/MS/MS | MIB | 2-methylisoborneol (MIB) | <2 | ng/L
962483 | 2021-09-14 08:10 | WS-LP-021 | Conduit #20 at Marston Forebay Influent | Conduit #20 at Marston Forebay Influent | Marston Forebay | WQ_LAB | 6040E | Taste & Odor Compounds by SPME, CI GC/MS/MS | Geosmin | Geosmin | 2 | ng/L
962487 | 2021-09-14 08:20 | PL-MAR-MLOWM-A-6 |  | Marston WTP MLOW Mid | Marston WTP | WQ_LAB | 6040E | Taste & Odor Compounds by SPME, CI GC/MS/MS | MIB | 2-methylisoborneol (MIB) | <2 | ng/L
962487 | 2021-09-14 08:20 | PL-MAR-MLOWM-A-6 |  | Marston WTP MLOW Mid | Marston WTP | WQ_LAB | 6040E | Taste & Odor Compounds by SPME, CI GC/MS/MS | Geosmin | Geosmin | 14 | ng/L
988991 | 2021-09-16 08:08 | WS-LP-021 | Conduit #20 at Marston Forebay Influent | Conduit #20 at Marston Forebay Influent | Marston Forebay | WQ_LAB | 6040E | Taste & Odor Compounds by SPME, CI GC/MS/MS | MIB | 2-methylisoborneol (MIB) | <2 | ng/L
988991 | 2021-09-16 08:08 | WS-LP-021 | Conduit #20 at Marston Forebay Influent | Conduit #20 at Marston Forebay Influent | Marston Forebay | WQ_LAB | 6040E | Taste & Odor Compounds by SPME, CI GC/MS/MS | Geosmin | Geosmin | <2 | ng/L
988993 | 2021-09-16 08:16 | PL-MAR-MLOWM | Marston WTP MLOW Mid | Marston WTP MLOW Mid | Marston WTP | WQ_LAB | 6040E | Taste & Odor Compounds by SPME, CI GC/MS/MS | Geosmin | Geosmin | 9 | ng/L
988993 | 2021-09-16 08:16 | PL-MAR-MLOWM | Marston WTP MLOW Mid | Marston WTP MLOW Mid | Marston WTP | WQ_LAB | 6040E | Taste & Odor Compounds by SPME, CI GC/MS/MS | MIB | 2-methylisoborneol (MIB) | <2 | ng/L
988995 | 2021-09-16 08:28 | PL-MAR-INF | Marston raw, 90 inch. Effective 7/1/2018 site used for plant process control sampling rather than compliance sampling. New compliance site is PL-MAR-INF2. | Marston raw, 90 inch | Marston WTP | WQ_LAB | 6040E | Taste & Odor Compounds by SPME, CI GC/MS/MS | MIB | 2-methylisoborneol (MIB) | <2 | ng/L
988995 | 2021-09-16 08:28 | PL-MAR-INF | Marston raw, 90 inch. Effective 7/1/2018 site used for plant process control sampling rather than compliance sampling. New compliance site is PL-MAR-INF2. | Marston raw, 90 inch | Marston WTP | WQ_LAB | 6040E | Taste & Odor Compounds by SPME, CI GC/MS/MS | Geosmin | Geosmin | <2 | ng/L
988997 | 2021-09-16 08:30 | PL-MAR-EFF | Marston Effluent Finished Water | 6100 W Quincy Ave | Marston WTP | WQ_LAB | 6040E | Taste & Odor Compounds by SPME, CI GC/MS/MS | Geosmin | Geosmin | 2 | ng/L
988997 | 2021-09-16 08:30 | PL-MAR-EFF | Marston Effluent Finished Water | 6100 W Quincy Ave | Marston WTP | WQ_LAB | 6040E | Taste & Odor Compounds by SPME, CI GC/MS/MS | MIB | 2-methylisoborneol (MIB) | <2 | ng/L
962488 | 2021-09-21 07:13 | PL-MAR-MLOWM-A-7 |  | Marston WTP MLOW Mid | Marston WTP | WQ_LAB | 6040E | Taste & Odor Compounds by SPME, CI GC/MS/MS | MIB | 2-methylisoborneol (MIB) | <2 | ng/L
962488 | 2021-09-21 07:13 | PL-MAR-MLOWM-A-7 |  | Marston WTP MLOW Mid | Marston WTP | WQ_LAB | 6040E | Taste & Odor Compounds by SPME, CI GC/MS/MS | Geosmin | Geosmin | 6 | ng/L
962484 | 2021-09-21 07:59 | WS-LP-021 | Conduit #20 at Marston Forebay Influent | Conduit #20 at Marston Forebay Influent | Marston Forebay | WQ_LAB | 6040E | Taste & Odor Compounds by SPME, CI GC/MS/MS | MIB | 2-methylisoborneol (MIB) | <2 | ng/L
962484 | 2021-09-21 07:59 | WS-LP-021 | Conduit #20 at Marston Forebay Influent | Conduit #20 at Marston Forebay Influent | Marston Forebay | WQ_LAB | 6040E | Taste & Odor Compounds by SPME, CI GC/MS/MS | Geosmin | Geosmin | <2 | ng/L
962451 | 2021-09-21 08:48 | PL-MAR-INF | Marston raw, 90 inch. Effective 7/1/2018 site used for plant process control sampling rather than compliance sampling. New compliance site is PL-MAR-INF2. | Marston raw, 90 inch | Marston WTP | WQ_LAB | 6040E | Taste & Odor Compounds by SPME, CI GC/MS/MS | MIB | 2-methylisoborneol (MIB) | <2 | ng/L
962451 | 2021-09-21 08:48 | PL-MAR-INF | Marston raw, 90 inch. Effective 7/1/2018 site used for plant process control sampling rather than compliance sampling. New compliance site is PL-MAR-INF2. | Marston raw, 90 inch | Marston WTP | WQ_LAB | 6040E | Taste & Odor Compounds by SPME, CI GC/MS/MS | Geosmin | Geosmin | <2 | ng/L
962480 | 2021-09-21 09:08 | PL-MAR-EFF | Marston Effluent Finished Water | 6100 W Quincy Ave | Marston WTP | WQ_LAB | 6040E | Taste & Odor Compounds by SPME, CI GC/MS/MS | MIB | 2-methylisoborneol (MIB) | <2 | ng/L
962480 | 2021-09-21 09:08 | PL-MAR-EFF | Marston Effluent Finished Water | 6100 W Quincy Ave | Marston WTP | WQ_LAB | 6040E | Taste & Odor Compounds by SPME, CI GC/MS/MS | Geosmin | Geosmin | 2 | ng/L
960401 | 2021-09-21 10:17 | PL-FTH-INF | Foothills Plant raw water. Effective 7/1/2018 site used for routine monitoring and plant process control sampling. New compliance site is PL-FTH-HW. | 6730 N. Rampart Range Rd. | Foothills WTP | WQ_LAB | 6040E | Taste & Odor Compounds by SPME, CI GC/MS/MS | MIB | 2-methylisoborneol (MIB) | <2 | ng/L
960401 | 2021-09-21 10:17 | PL-FTH-INF | Foothills Plant raw water. Effective 7/1/2018 site used for routine monitoring and plant process control sampling. New compliance site is PL-FTH-HW. | 6730 N. Rampart Range Rd. | Foothills WTP | WQ_LAB | 6040E | Taste & Odor Compounds by SPME, CI GC/MS/MS | Geosmin | Geosmin | <2 | ng/L
960399 | 2021-09-21 10:48 | PL-FTH-EFF | Foothills Plant Effluent | 6730 N. Rampart Range Rd. | Foothills WTP | WQ_LAB | 6040E | Taste & Odor Compounds by SPME, CI GC/MS/MS | MIB | 2-methylisoborneol (MIB) | <2 | ng/L
960399 | 2021-09-21 10:48 | PL-FTH-EFF | Foothills Plant Effluent | 6730 N. Rampart Range Rd. | Foothills WTP | WQ_LAB | 6040E | Taste & Odor Compounds by SPME, CI GC/MS/MS | Geosmin | Geosmin | <2 | ng/L
993217 | 2021-09-23 07:54 | WS-LP-021 | Conduit #20 at Marston Forebay Influent | Conduit #20 at Marston Forebay Influent | Marston Forebay | WQ_LAB | 6040E | Taste & Odor Compounds by SPME, CI GC/MS/MS | MIB | 2-methylisoborneol (MIB) | <2 | ng/L
993217 | 2021-09-23 07:54 | WS-LP-021 | Conduit #20 at Marston Forebay Influent | Conduit #20 at Marston Forebay Influent | Marston Forebay | WQ_LAB | 6040E | Taste & Odor Compounds by SPME, CI GC/MS/MS | Geosmin | Geosmin | <2 | ng/L
993215 | 2021-09-23 08:12 | PL-MAR-MLOWM | Marston WTP MLOW Mid | Marston WTP MLOW Mid | Marston WTP | WQ_LAB | 6040E | Taste & Odor Compounds by SPME, CI GC/MS/MS | MIB | 2-methylisoborneol (MIB) | <2 | ng/L
993215 | 2021-09-23 08:12 | PL-MAR-MLOWM | Marston WTP MLOW Mid | Marston WTP MLOW Mid | Marston WTP | WQ_LAB | 6040E | Taste & Odor Compounds by SPME, CI GC/MS/MS | Geosmin | Geosmin | 5 | ng/L
993211 | 2021-09-23 08:29 | PL-MAR-EFF | Marston Effluent Finished Water | 6100 W Quincy Ave | Marston WTP | WQ_LAB | 6040E | Taste & Odor Compounds by SPME, CI GC/MS/MS | MIB | 2-methylisoborneol (MIB) | <2 | ng/L
993211 | 2021-09-23 08:29 | PL-MAR-EFF | Marston Effluent Finished Water | 6100 W Quincy Ave | Marston WTP | WQ_LAB | 6040E | Taste & Odor Compounds by SPME, CI GC/MS/MS | Geosmin | Geosmin | 2 | ng/L
993213 | 2021-09-23 08:30 | PL-MAR-INF | Marston raw, 90 inch. Effective 7/1/2018 site used for plant process control sampling rather than compliance sampling. New compliance site is PL-MAR-INF2. | Marston raw, 90 inch | Marston WTP | WQ_LAB | 6040E | Taste & Odor Compounds by SPME, CI GC/MS/MS | MIB | 2-methylisoborneol (MIB) | <2 | ng/L
993213 | 2021-09-23 08:30 | PL-MAR-INF | Marston raw, 90 inch. Effective 7/1/2018 site used for plant process control sampling rather than compliance sampling. New compliance site is PL-MAR-INF2. | Marston raw, 90 inch | Marston WTP | WQ_LAB | 6040E | Taste & Odor Compounds by SPME, CI GC/MS/MS | Geosmin | Geosmin | <2 | ng/L
962485 | 2021-09-28 08:01 | WS-LP-021 | Conduit #20 at Marston Forebay Influent | Conduit #20 at Marston Forebay Influent | Marston Forebay | WQ_LAB | 6040E | Taste & Odor Compounds by SPME, CI GC/MS/MS | MIB | 2-methylisoborneol (MIB) | <2 | ng/L
962485 | 2021-09-28 08:01 | WS-LP-021 | Conduit #20 at Marston Forebay Influent | Conduit #20 at Marston Forebay Influent | Marston Forebay | WQ_LAB | 6040E | Taste & Odor Compounds by SPME, CI GC/MS/MS | Geosmin | Geosmin | 2 | ng/L
962489 | 2021-09-28 08:16 | PL-MAR-MLOWM | Marston WTP MLOW Mid | Marston WTP MLOW Mid | Marston WTP | WQ_LAB | 6040E | Taste & Odor Compounds by SPME, CI GC/MS/MS | MIB | 2-methylisoborneol (MIB) | <2 | ng/L
962489 | 2021-09-28 08:16 | PL-MAR-MLOWM | Marston WTP MLOW Mid | Marston WTP MLOW Mid | Marston WTP | WQ_LAB | 6040E | Taste & Odor Compounds by SPME, CI GC/MS/MS | Geosmin | Geosmin | 4 | ng/L
962481 | 2021-09-28 08:30 | PL-MAR-EFF | Marston Effluent Finished Water | 6100 W Quincy Ave | Marston WTP | WQ_LAB | 6040E | Taste & Odor Compounds by SPME, CI GC/MS/MS | MIB | 2-methylisoborneol (MIB) | <2 | ng/L
962481 | 2021-09-28 08:30 | PL-MAR-EFF | Marston Effluent Finished Water | 6100 W Quincy Ave | Marston WTP | WQ_LAB | 6040E | Taste & Odor Compounds by SPME, CI GC/MS/MS | Geosmin | Geosmin | 2 | ng/L
962453 | 2021-09-28 08:32 | PL-MAR-INF | Marston raw, 90 inch. Effective 7/1/2018 site used for plant process control sampling rather than compliance sampling. New compliance site is PL-MAR-INF2. | Marston raw, 90 inch | Marston WTP | WQ_LAB | 6040E | Taste & Odor Compounds by SPME, CI GC/MS/MS | MIB | 2-methylisoborneol (MIB) | <2 | ng/L
962453 | 2021-09-28 08:32 | PL-MAR-INF | Marston raw, 90 inch. Effective 7/1/2018 site used for plant process control sampling rather than compliance sampling. New compliance site is PL-MAR-INF2. | Marston raw, 90 inch | Marston WTP | WQ_LAB | 6040E | Taste & Odor Compounds by SPME, CI GC/MS/MS | Geosmin | Geosmin | <2 | ng/L
981462 | 2021-10-05 08:04 | PL-MAR-MLOWM-A-7 | Marston Reservoir Tower | Marston WTP MLOW Mid | Marston WTP | WQ_LAB | 6040E | Taste & Odor Compounds by SPME, CI GC/MS/MS | Geosmin | Geosmin | 7 | ng/L
981458 | 2021-10-05 08:20 | WS-LP-021 | Conduit #20 at Marston Forebay Influent | Conduit #20 at Marston Forebay Influent | Marston Forebay | WQ_LAB | 6040E | Taste & Odor Compounds by SPME, CI GC/MS/MS | Geosmin | Geosmin | <2 | ng/L
981431 | 2021-10-05 08:34 | PL-MAR-INF | Marston raw, 90 inch. Effective 7/1/2018 site used for plant process control sampling rather than compliance sampling. New compliance site is PL-MAR-INF2. | Marston raw, 90 inch | Marston WTP | WQ_LAB | 6040E | Taste & Odor Compounds by SPME, CI GC/MS/MS | Geosmin | Geosmin | 4 | ng/L
981454 | 2021-10-05 08:45 | PL-MAR-EFF | Marston Effluent Finished Water | 6100 W Quincy Ave | Marston WTP | WQ_LAB | 6040E | Taste & Odor Compounds by SPME, CI GC/MS/MS | Geosmin | Geosmin | 4 | ng/L
979469 | 2021-10-05 11:29 | PL-FTH-EFF | Foothills Plant Effluent | 6730 N. Rampart Range Rd. | Foothills WTP | WQ_LAB | 6040E | Taste & Odor Compounds by SPME, CI GC/MS/MS | Geosmin | Geosmin | <2 | ng/L
979471 | 2021-10-05 12:04 | PL-FTH-INF | Foothills Plant raw water. Effective 7/1/2018 site used for routine monitoring and plant process control sampling. New compliance site is PL-FTH-HW. | 6730 N. Rampart Range Rd. | Foothills WTP | WQ_LAB | 6040E | Taste & Odor Compounds by SPME, CI GC/MS/MS | Geosmin | Geosmin | <2 | ng/L
1003301 | 2021-10-08 08:03 | PL-MAR-MLOWM-A-7 |  | Marston WTP MLOW Mid | Marston WTP | WQ_LAB | 6040E | Taste & Odor Compounds by SPME, CI GC/MS/MS | Geosmin | Geosmin | 7 | ng/L
1003297 | 2021-10-08 08:12 | WS-LP-021 | Conduit #20 at Marston Forebay Influent | Conduit #20 at Marston Forebay Influent | Marston Forebay | WQ_LAB | 6040E | Taste & Odor Compounds by SPME, CI GC/MS/MS | Geosmin | Geosmin | <2 | ng/L
1003299 | 2021-10-08 08:23 | PL-MAR-INF | Marston raw, 90 inch. Effective 7/1/2018 site used for plant process control sampling rather than compliance sampling. New compliance site is PL-MAR-INF2. | Marston raw, 90 inch | Marston WTP | WQ_LAB | 6040E | Taste & Odor Compounds by SPME, CI GC/MS/MS | Geosmin | Geosmin | 3 | ng/L
1003303 | 2021-10-08 08:25 | PL-MAR-EFF | Marston Effluent Finished Water | 6100 W Quincy Ave | Marston WTP | WQ_LAB | 6040E | Taste & Odor Compounds by SPME, CI GC/MS/MS | Geosmin | Geosmin | 4 | ng/L
981463 | 2021-10-12 07:16 | PL-MAR-MLOWM-A-6 |  | Marston WTP MLOW Mid | Marston WTP | WQ_LAB | 6040E | Taste & Odor Compounds by SPME, CI GC/MS/MS | MIB | 2-methylisoborneol (MIB) | <2 | ng/L
981463 | 2021-10-12 07:16 | PL-MAR-MLOWM-A-6 |  | Marston WTP MLOW Mid | Marston WTP | WQ_LAB | 6040E | Taste & Odor Compounds by SPME, CI GC/MS/MS | Geosmin | Geosmin | 13 | ng/L
981459 | 2021-10-12 07:31 | WS-LP-021 | Conduit #20 at Marston Forebay Influent | Conduit #20 at Marston Forebay Influent | Marston Forebay | WQ_LAB | 6040E | Taste & Odor Compounds by SPME, CI GC/MS/MS | MIB | 2-methylisoborneol (MIB) | <2 | ng/L
981459 | 2021-10-12 07:31 | WS-LP-021 | Conduit #20 at Marston Forebay Influent | Conduit #20 at Marston Forebay Influent | Marston Forebay | WQ_LAB | 6040E | Taste & Odor Compounds by SPME, CI GC/MS/MS | Geosmin | Geosmin | <2 | ng/L
981433 | 2021-10-12 07:44 | PL-MAR-INF | Marston raw, 90 inch. Effective 7/1/2018 site used for plant process control sampling rather than compliance sampling. New compliance site is PL-MAR-INF2. | Marston raw, 90 inch | Marston WTP | WQ_LAB | 6040E | Taste & Odor Compounds by SPME, CI GC/MS/MS | MIB | 2-methylisoborneol (MIB) | <2 | ng/L
981433 | 2021-10-12 07:44 | PL-MAR-INF | Marston raw, 90 inch. Effective 7/1/2018 site used for plant process control sampling rather than compliance sampling. New compliance site is PL-MAR-INF2. | Marston raw, 90 inch | Marston WTP | WQ_LAB | 6040E | Taste & Odor Compounds by SPME, CI GC/MS/MS | Geosmin | Geosmin | 4 | ng/L
981455 | 2021-10-12 07:46 | PL-MAR-EFF | Marston Effluent Finished Water | 6100 W Quincy Ave | Marston WTP | WQ_LAB | 6040E | Taste & Odor Compounds by SPME, CI GC/MS/MS | MIB | 2-methylisoborneol (MIB) | <2 | ng/L
981455 | 2021-10-12 07:46 | PL-MAR-EFF | Marston Effluent Finished Water | 6100 W Quincy Ave | Marston WTP | WQ_LAB | 6040E | Taste & Odor Compounds by SPME, CI GC/MS/MS | Geosmin | Geosmin | 5 | ng/L
1005601 | 2021-10-14 08:06 | WS-LP-021 | Conduit #20 at Marston Forebay Influent | Conduit #20 at Marston Forebay Influent | Marston Forebay | WQ_LAB | 6040E | Taste & Odor Compounds by SPME, CI GC/MS/MS | MIB | 2-methylisoborneol (MIB) | <2 | ng/L
1005601 | 2021-10-14 08:06 | WS-LP-021 | Conduit #20 at Marston Forebay Influent | Conduit #20 at Marston Forebay Influent | Marston Forebay | WQ_LAB | 6040E | Taste & Odor Compounds by SPME, CI GC/MS/MS | Geosmin | Geosmin | <2 | ng/L
1003982 | 2021-10-14 08:16 | PL-MAR-INF | Marston raw, 90 inch. Effective 7/1/2018 site used for plant process control sampling rather than compliance sampling. New compliance site is PL-MAR-INF2. | Marston raw, 90 inch | Marston WTP | WQ_LAB | 6040E | Taste & Odor Compounds by SPME, CI GC/MS/MS | MIB | 2-methylisoborneol (MIB) | <2 | ng/L
1003982 | 2021-10-14 08:16 | PL-MAR-INF | Marston raw, 90 inch. Effective 7/1/2018 site used for plant process control sampling rather than compliance sampling. New compliance site is PL-MAR-INF2. | Marston raw, 90 inch | Marston WTP | WQ_LAB | 6040E | Taste & Odor Compounds by SPME, CI GC/MS/MS | Geosmin | Geosmin | 5 | ng/L
1005597 | 2021-10-14 08:18 | PL-MAR-EFF | Marston Effluent Finished Water | 6100 W Quincy Ave | Marston WTP | WQ_LAB | 6040E | Taste & Odor Compounds by SPME, CI GC/MS/MS | MIB | 2-methylisoborneol (MIB) | <2 | ng/L
1005597 | 2021-10-14 08:18 | PL-MAR-EFF | Marston Effluent Finished Water | 6100 W Quincy Ave | Marston WTP | WQ_LAB | 6040E | Taste & Odor Compounds by SPME, CI GC/MS/MS | Geosmin | Geosmin | 4 | ng/L
1005599 | 2021-10-14 08:19 | PL-MAR-MLOWM | Marston WTP MLOW Mid | Marston WTP MLOW Mid | Marston WTP | WQ_LAB | 6040E | Taste & Odor Compounds by SPME, CI GC/MS/MS | MIB | 2-methylisoborneol (MIB) | <2 | ng/L
1005599 | 2021-10-14 08:19 | PL-MAR-MLOWM | Marston WTP MLOW Mid | Marston WTP MLOW Mid | Marston WTP | WQ_LAB | 6040E | Taste & Odor Compounds by SPME, CI GC/MS/MS | Geosmin | Geosmin | 15 | ng/L
981460 | 2021-10-19 09:15 | WS-LP-021 | Conduit #20 at Marston Forebay Influent | Conduit #20 at Marston Forebay Influent | Marston Forebay | WQ_LAB | 6040E | Taste & Odor Compounds by SPME, CI GC/MS/MS | MIB | 2-methylisoborneol (MIB) | <2 | ng/L
981460 | 2021-10-19 09:15 | WS-LP-021 | Conduit #20 at Marston Forebay Influent | Conduit #20 at Marston Forebay Influent | Marston Forebay | WQ_LAB | 6040E | Taste & Odor Compounds by SPME, CI GC/MS/MS | Geosmin | Geosmin | <2 | ng/L
981464 | 2021-10-19 09:57 | PL-MAR-MLOWM-A-6 |  | Marston WTP MLOW Mid | Marston WTP | WQ_LAB | 6040E | Taste & Odor Compounds by SPME, CI GC/MS/MS | MIB | 2-methylisoborneol (MIB) | <2 | ng/L
981464 | 2021-10-19 09:57 | PL-MAR-MLOWM-A-6 |  | Marston WTP MLOW Mid | Marston WTP | WQ_LAB | 6040E | Taste & Odor Compounds by SPME, CI GC/MS/MS | Geosmin | Geosmin | 15 | ng/L
981456 | 2021-10-19 10:17 | PL-MAR-EFF | Marston Effluent Finished Water | 6100 W Quincy Ave | Marston WTP | WQ_LAB | 6040E | Taste & Odor Compounds by SPME, CI GC/MS/MS | MIB | 2-methylisoborneol (MIB) | <2 | ng/L
981456 | 2021-10-19 10:17 | PL-MAR-EFF | Marston Effluent Finished Water | 6100 W Quincy Ave | Marston WTP | WQ_LAB | 6040E | Taste & Odor Compounds by SPME, CI GC/MS/MS | Geosmin | Geosmin | <2 | ng/L
981435 | 2021-10-19 10:40 | PL-MAR-INF | Marston raw, 90 inch. Effective 7/1/2018 site used for plant process control sampling rather than compliance sampling. New compliance site is PL-MAR-INF2. | Marston raw, 90 inch | Marston WTP | WQ_LAB | 6040E | Taste & Odor Compounds by SPME, CI GC/MS/MS | MIB | 2-methylisoborneol (MIB) | <2 | ng/L
981435 | 2021-10-19 10:40 | PL-MAR-INF | Marston raw, 90 inch. Effective 7/1/2018 site used for plant process control sampling rather than compliance sampling. New compliance site is PL-MAR-INF2. | Marston raw, 90 inch | Marston WTP | WQ_LAB | 6040E | Taste & Odor Compounds by SPME, CI GC/MS/MS | Geosmin | Geosmin | <2 | ng/L
979470 | 2021-10-19 12:33 | PL-FTH-EFF | Foothills Plant Effluent | 6730 N. Rampart Range Rd. | Foothills WTP | WQ_LAB | 6040E | Taste & Odor Compounds by SPME, CI GC/MS/MS | MIB | 2-methylisoborneol (MIB) | <2 | ng/L
979470 | 2021-10-19 12:33 | PL-FTH-EFF | Foothills Plant Effluent | 6730 N. Rampart Range Rd. | Foothills WTP | WQ_LAB | 6040E | Taste & Odor Compounds by SPME, CI GC/MS/MS | Geosmin | Geosmin | <2 | ng/L
979472 | 2021-10-19 12:46 | PL-FTH-INF | Foothills Plant raw water. Effective 7/1/2018 site used for routine monitoring and plant process control sampling. New compliance site is PL-FTH-HW. | 6730 N. Rampart Range Rd. | Foothills WTP | WQ_LAB | 6040E | Taste & Odor Compounds by SPME, CI GC/MS/MS | MIB | 2-methylisoborneol (MIB) | <2 | ng/L
979472 | 2021-10-19 12:46 | PL-FTH-INF | Foothills Plant raw water. Effective 7/1/2018 site used for routine monitoring and plant process control sampling. New compliance site is PL-FTH-HW. | 6730 N. Rampart Range Rd. | Foothills WTP | WQ_LAB | 6040E | Taste & Odor Compounds by SPME, CI GC/MS/MS | Geosmin | Geosmin | <2 | ng/L
1008026 | 2021-10-21 08:33 | PL-MAR-MLOWM | Marston WTP MLOW Mid | Marston WTP MLOW Mid | Marston WTP | WQ_LAB | 6040E | Taste & Odor Compounds by SPME, CI GC/MS/MS | MIB | 2-methylisoborneol (MIB) | <2 | ng/L
1008026 | 2021-10-21 08:33 | PL-MAR-MLOWM | Marston WTP MLOW Mid | Marston WTP MLOW Mid | Marston WTP | WQ_LAB | 6040E | Taste & Odor Compounds by SPME, CI GC/MS/MS | Geosmin | Geosmin | 13 | ng/L
1008024 | 2021-10-21 08:33 | PL-MAR-INF | Marston raw, 90 inch. Effective 7/1/2018 site used for plant process control sampling rather than compliance sampling. New compliance site is PL-MAR-INF2. | Marston raw, 90 inch | Marston WTP | WQ_LAB | 6040E | Taste & Odor Compounds by SPME, CI GC/MS/MS | MIB | 2-methylisoborneol (MIB) | <2 | ng/L
1008024 | 2021-10-21 08:33 | PL-MAR-INF | Marston raw, 90 inch. Effective 7/1/2018 site used for plant process control sampling rather than compliance sampling. New compliance site is PL-MAR-INF2. | Marston raw, 90 inch | Marston WTP | WQ_LAB | 6040E | Taste & Odor Compounds by SPME, CI GC/MS/MS | Geosmin | Geosmin | <2 | ng/L
1008022 | 2021-10-21 08:33 | PL-MAR-EFF | Marston Effluent Finished Water | 6100 W Quincy Ave | Marston WTP | WQ_LAB | 6040E | Taste & Odor Compounds by SPME, CI GC/MS/MS | MIB | 2-methylisoborneol (MIB) | <2 | ng/L
1008022 | 2021-10-21 08:33 | PL-MAR-EFF | Marston Effluent Finished Water | 6100 W Quincy Ave | Marston WTP | WQ_LAB | 6040E | Taste & Odor Compounds by SPME, CI GC/MS/MS | Geosmin | Geosmin | <2 | ng/L
1008020 | 2021-10-21 08:33 | WS-LP-021 | Conduit #20 at Marston Forebay Influent | Conduit #20 at Marston Forebay Influent | Marston Forebay | WQ_LAB | 6040E | Taste & Odor Compounds by SPME, CI GC/MS/MS | MIB | 2-methylisoborneol (MIB) | <2 | ng/L
1008020 | 2021-10-21 08:33 | WS-LP-021 | Conduit #20 at Marston Forebay Influent | Conduit #20 at Marston Forebay Influent | Marston Forebay | WQ_LAB | 6040E | Taste & Odor Compounds by SPME, CI GC/MS/MS | Geosmin | Geosmin | <2 | ng/L
981437 | 2021-10-26 07:58 | PL-MAR-INF | Marston raw, 90 inch. Effective 7/1/2018 site used for plant process control sampling rather than compliance sampling. New compliance site is PL-MAR-INF2. | Marston raw, 90 inch | Marston WTP | WQ_LAB | 6040E | Taste & Odor Compounds by SPME, CI GC/MS/MS | MIB | 2-methylisoborneol (MIB) | <2 | ng/L
981437 | 2021-10-26 07:58 | PL-MAR-INF | Marston raw, 90 inch. Effective 7/1/2018 site used for plant process control sampling rather than compliance sampling. New compliance site is PL-MAR-INF2. | Marston raw, 90 inch | Marston WTP | WQ_LAB | 6040E | Taste & Odor Compounds by SPME, CI GC/MS/MS | Geosmin | Geosmin | <2 | ng/L
981457 | 2021-10-26 07:58 | PL-MAR-EFF | Marston Effluent Finished Water | 6100 W Quincy Ave | Marston WTP | WQ_LAB | 6040E | Taste & Odor Compounds by SPME, CI GC/MS/MS | MIB | 2-methylisoborneol (MIB) | <2 | ng/L
981457 | 2021-10-26 07:58 | PL-MAR-EFF | Marston Effluent Finished Water | 6100 W Quincy Ave | Marston WTP | WQ_LAB | 6040E | Taste & Odor Compounds by SPME, CI GC/MS/MS | Geosmin | Geosmin | <2 | ng/L
981465 | 2021-10-26 08:11 | PL-MAR-MLOWM-A-5 |  | Marston WTP MLOW Mid | Marston WTP | WQ_LAB | 6040E | Taste & Odor Compounds by SPME, CI GC/MS/MS | MIB | 2-methylisoborneol (MIB) | <2 | ng/L
981465 | 2021-10-26 08:11 | PL-MAR-MLOWM-A-5 |  | Marston WTP MLOW Mid | Marston WTP | WQ_LAB | 6040E | Taste & Odor Compounds by SPME, CI GC/MS/MS | Geosmin | Geosmin | 14 | ng/L
981461 | 2021-10-26 08:21 | WS-LP-021 | Conduit #20 at Marston Forebay Influent | Conduit #20 at Marston Forebay Influent | Marston Forebay | WQ_LAB | 6040E | Taste & Odor Compounds by SPME, CI GC/MS/MS | MIB | 2-methylisoborneol (MIB) | <2 | ng/L
981461 | 2021-10-26 08:21 | WS-LP-021 | Conduit #20 at Marston Forebay Influent | Conduit #20 at Marston Forebay Influent | Marston Forebay | WQ_LAB | 6040E | Taste & Odor Compounds by SPME, CI GC/MS/MS | Geosmin | Geosmin | <2 | ng/L
1013430 | 2021-10-28 08:31 | WS-LP-021 | Conduit #20 at Marston Forebay Influent | Conduit #20 at Marston Forebay Influent | Marston Forebay | WQ_LAB | 6040E | Taste & Odor Compounds by SPME, CI GC/MS/MS | MIB | 2-methylisoborneol (MIB) | <2 | ng/L
1013430 | 2021-10-28 08:31 | WS-LP-021 | Conduit #20 at Marston Forebay Influent | Conduit #20 at Marston Forebay Influent | Marston Forebay | WQ_LAB | 6040E | Taste & Odor Compounds by SPME, CI GC/MS/MS | Geosmin | Geosmin | <2 | ng/L
1013428 | 2021-10-28 08:31 | PL-MAR-MLOWM | Marston WTP MLOW Mid | Marston WTP MLOW Mid | Marston WTP | WQ_LAB | 6040E | Taste & Odor Compounds by SPME, CI GC/MS/MS | MIB | 2-methylisoborneol (MIB) | <2 | ng/L
1013428 | 2021-10-28 08:31 | PL-MAR-MLOWM | Marston WTP MLOW Mid | Marston WTP MLOW Mid | Marston WTP | WQ_LAB | 6040E | Taste & Odor Compounds by SPME, CI GC/MS/MS | Geosmin | Geosmin | 9 | ng/L
1013426 | 2021-10-28 08:31 | PL-MAR-INF | Marston raw, 90 inch. Effective 7/1/2018 site used for plant process control sampling rather than compliance sampling. New compliance site is PL-MAR-INF2. | Marston raw, 90 inch | Marston WTP | WQ_LAB | 6040E | Taste & Odor Compounds by SPME, CI GC/MS/MS | MIB | 2-methylisoborneol (MIB) | <2 | ng/L
1013426 | 2021-10-28 08:31 | PL-MAR-INF | Marston raw, 90 inch. Effective 7/1/2018 site used for plant process control sampling rather than compliance sampling. New compliance site is PL-MAR-INF2. | Marston raw, 90 inch | Marston WTP | WQ_LAB | 6040E | Taste & Odor Compounds by SPME, CI GC/MS/MS | Geosmin | Geosmin | <2 | ng/L
1013424 | 2021-10-28 08:31 | PL-MAR-EFF | Marston Effluent Finished Water | 6100 W Quincy Ave | Marston WTP | WQ_LAB | 6040E | Taste & Odor Compounds by SPME, CI GC/MS/MS | MIB | 2-methylisoborneol (MIB) | <2 | ng/L
1013424 | 2021-10-28 08:31 | PL-MAR-EFF | Marston Effluent Finished Water | 6100 W Quincy Ave | Marston WTP | WQ_LAB | 6040E | Taste & Odor Compounds by SPME, CI GC/MS/MS | Geosmin | Geosmin | <2 | ng/L
1000266 | 2021-11-02 06:57 | WS-LP-021-A |  | Conduit #20 at Marston Forebay Influent | Marston Forebay | WQ_LAB | 6040E | Taste & Odor Compounds by SPME, CI GC/MS/MS | MIB | 2-methylisoborneol (MIB) | <2 | ng/L
1000266 | 2021-11-02 06:57 | WS-LP-021-A |  | Conduit #20 at Marston Forebay Influent | Marston Forebay | WQ_LAB | 6040E | Taste & Odor Compounds by SPME, CI GC/MS/MS | Geosmin | Geosmin | <2 | ng/L
1000271 | 2021-11-02 07:09 | PL-MAR-MLOWM-A-6 |  | Marston WTP MLOW Mid | Marston WTP | WQ_LAB | 6040E | Taste & Odor Compounds by SPME, CI GC/MS/MS | MIB | 2-methylisoborneol (MIB) | <2 | ng/L
1000271 | 2021-11-02 07:09 | PL-MAR-MLOWM-A-6 |  | Marston WTP MLOW Mid | Marston WTP | WQ_LAB | 6040E | Taste & Odor Compounds by SPME, CI GC/MS/MS | Geosmin | Geosmin | 14 | ng/L
1000236 | 2021-11-02 07:48 | PL-MAR-INF | Marston raw, 90 inch. Effective 7/1/2018 site used for plant process control sampling rather than compliance sampling. New compliance site is PL-MAR-INF2. | Marston raw, 90 inch | Marston WTP | WQ_LAB | 6040E | Taste & Odor Compounds by SPME, CI GC/MS/MS | MIB | 2-methylisoborneol (MIB) | <2 | ng/L
1000236 | 2021-11-02 07:48 | PL-MAR-INF | Marston raw, 90 inch. Effective 7/1/2018 site used for plant process control sampling rather than compliance sampling. New compliance site is PL-MAR-INF2. | Marston raw, 90 inch | Marston WTP | WQ_LAB | 6040E | Taste & Odor Compounds by SPME, CI GC/MS/MS | Geosmin | Geosmin | <2 | ng/L
1000261 | 2021-11-02 08:08 | PL-MAR-EFF | Marston Effluent Finished Water | 6100 W Quincy Ave | Marston WTP | WQ_LAB | 6040E | Taste & Odor Compounds by SPME, CI GC/MS/MS | MIB | 2-methylisoborneol (MIB) | <2 | ng/L
1000261 | 2021-11-02 08:08 | PL-MAR-EFF | Marston Effluent Finished Water | 6100 W Quincy Ave | Marston WTP | WQ_LAB | 6040E | Taste & Odor Compounds by SPME, CI GC/MS/MS | Geosmin | Geosmin | <2 | ng/L
998512 | 2021-11-02 12:22 | PL-FTH-INF | Foothills Plant raw water. Effective 7/1/2018 site used for routine monitoring and plant process control sampling. New compliance site is PL-FTH-HW. | 6730 N. Rampart Range Rd. | Foothills WTP | WQ_LAB | 6040E | Taste & Odor Compounds by SPME, CI GC/MS/MS | MIB | 2-methylisoborneol (MIB) | <2 | ng/L
998512 | 2021-11-02 12:22 | PL-FTH-INF | Foothills Plant raw water. Effective 7/1/2018 site used for routine monitoring and plant process control sampling. New compliance site is PL-FTH-HW. | 6730 N. Rampart Range Rd. | Foothills WTP | WQ_LAB | 6040E | Taste & Odor Compounds by SPME, CI GC/MS/MS | Geosmin | Geosmin | <2 | ng/L
998510 | 2021-11-02 12:40 | PL-FTH-EFF | Foothills Plant Effluent | 6730 N. Rampart Range Rd. | Foothills WTP | WQ_LAB | 6040E | Taste & Odor Compounds by SPME, CI GC/MS/MS | MIB | 2-methylisoborneol (MIB) | <2 | ng/L
998510 | 2021-11-02 12:40 | PL-FTH-EFF | Foothills Plant Effluent | 6730 N. Rampart Range Rd. | Foothills WTP | WQ_LAB | 6040E | Taste & Odor Compounds by SPME, CI GC/MS/MS | Geosmin | Geosmin | 2 | ng/L
1018842 | 2021-11-04 07:45 | WS-LP-021 | Conduit #20 at Marston Forebay Influent | Conduit #20 at Marston Forebay Influent | Marston Forebay | WQ_LAB | 6040E | Taste & Odor Compounds by SPME, CI GC/MS/MS | MIB | 2-methylisoborneol (MIB) | <2 | ng/L
1018842 | 2021-11-04 07:45 | WS-LP-021 | Conduit #20 at Marston Forebay Influent | Conduit #20 at Marston Forebay Influent | Marston Forebay | WQ_LAB | 6040E | Taste & Odor Compounds by SPME, CI GC/MS/MS | Geosmin | Geosmin | <2 | ng/L
1018844 | 2021-11-04 07:50 | PL-MAR-MLOWM-A |  | Marston WTP MLOW Mid | Marston WTP | WQ_LAB | 6040E | Taste & Odor Compounds by SPME, CI GC/MS/MS | MIB | 2-methylisoborneol (MIB) | <2 | ng/L
1018844 | 2021-11-04 07:50 | PL-MAR-MLOWM-A |  | Marston WTP MLOW Mid | Marston WTP | WQ_LAB | 6040E | Taste & Odor Compounds by SPME, CI GC/MS/MS | Geosmin | Geosmin | 13 | ng/L
1018840 | 2021-11-04 08:01 | PL-MAR-INF | Marston raw, 90 inch. Effective 7/1/2018 site used for plant process control sampling rather than compliance sampling. New compliance site is PL-MAR-INF2. | Marston raw, 90 inch | Marston WTP | WQ_LAB | 6040E | Taste & Odor Compounds by SPME, CI GC/MS/MS | MIB | 2-methylisoborneol (MIB) | <2 | ng/L
1018840 | 2021-11-04 08:01 | PL-MAR-INF | Marston raw, 90 inch. Effective 7/1/2018 site used for plant process control sampling rather than compliance sampling. New compliance site is PL-MAR-INF2. | Marston raw, 90 inch | Marston WTP | WQ_LAB | 6040E | Taste & Odor Compounds by SPME, CI GC/MS/MS | Geosmin | Geosmin | <2 | ng/L
1018838 | 2021-11-04 08:02 | PL-MAR-EFF | Marston Effluent Finished Water | 6100 W Quincy Ave | Marston WTP | WQ_LAB | 6040E | Taste & Odor Compounds by SPME, CI GC/MS/MS | MIB | 2-methylisoborneol (MIB) | <2 | ng/L
1018838 | 2021-11-04 08:02 | PL-MAR-EFF | Marston Effluent Finished Water | 6100 W Quincy Ave | Marston WTP | WQ_LAB | 6040E | Taste & Odor Compounds by SPME, CI GC/MS/MS | Geosmin | Geosmin | <2 | ng/L
1000267 | 2021-11-09 08:20 | WS-LP-021 | Conduit #20 at Marston Forebay Influent | Conduit #20 at Marston Forebay Influent | Marston Forebay | WQ_LAB | 6040E | Taste & Odor Compounds by SPME, CI GC/MS/MS | MIB | 2-methylisoborneol (MIB) | <2 | ng/L
1000267 | 2021-11-09 08:20 | WS-LP-021 | Conduit #20 at Marston Forebay Influent | Conduit #20 at Marston Forebay Influent | Marston Forebay | WQ_LAB | 6040E | Taste & Odor Compounds by SPME, CI GC/MS/MS | Geosmin | Geosmin | <2 | ng/L
1000272 | 2021-11-09 08:35 | PL-MAR-MLOWM | Marston WTP MLOW Mid | Marston WTP MLOW Mid | Marston WTP | WQ_LAB | 6040E | Taste & Odor Compounds by SPME, CI GC/MS/MS | MIB | 2-methylisoborneol (MIB) | <2 | ng/L
1000272 | 2021-11-09 08:35 | PL-MAR-MLOWM | Marston WTP MLOW Mid | Marston WTP MLOW Mid | Marston WTP | WQ_LAB | 6040E | Taste & Odor Compounds by SPME, CI GC/MS/MS | Geosmin | Geosmin | 12 | ng/L
1000262 | 2021-11-09 08:47 | PL-MAR-EFF | Marston Effluent Finished Water | 6100 W Quincy Ave | Marston WTP | WQ_LAB | 6040E | Taste & Odor Compounds by SPME, CI GC/MS/MS | MIB | 2-methylisoborneol (MIB) | <2 | ng/L
1000262 | 2021-11-09 08:47 | PL-MAR-EFF | Marston Effluent Finished Water | 6100 W Quincy Ave | Marston WTP | WQ_LAB | 6040E | Taste & Odor Compounds by SPME, CI GC/MS/MS | Geosmin | Geosmin | <2 | ng/L
1000238 | 2021-11-09 08:48 | PL-MAR-INF | Marston raw, 90 inch. Effective 7/1/2018 site used for plant process control sampling rather than compliance sampling. New compliance site is PL-MAR-INF2. | Marston raw, 90 inch | Marston WTP | WQ_LAB | 6040E | Taste & Odor Compounds by SPME, CI GC/MS/MS | MIB | 2-methylisoborneol (MIB) | <2 | ng/L
1000238 | 2021-11-09 08:48 | PL-MAR-INF | Marston raw, 90 inch. Effective 7/1/2018 site used for plant process control sampling rather than compliance sampling. New compliance site is PL-MAR-INF2. | Marston raw, 90 inch | Marston WTP | WQ_LAB | 6040E | Taste & Odor Compounds by SPME, CI GC/MS/MS | Geosmin | Geosmin | <2 | ng/L
1021894 | 2021-11-12 07:11 | PL-MAR-INF | Marston raw, 90 inch. Effective 7/1/2018 site used for plant process control sampling rather than compliance sampling. New compliance site is PL-MAR-INF2. | Marston raw, 90 inch | Marston WTP | WQ_LAB | 6040E | Taste & Odor Compounds by SPME, CI GC/MS/MS | MIB | 2-methylisoborneol (MIB) | <2 | ng/L
1021894 | 2021-11-12 07:11 | PL-MAR-INF | Marston raw, 90 inch. Effective 7/1/2018 site used for plant process control sampling rather than compliance sampling. New compliance site is PL-MAR-INF2. | Marston raw, 90 inch | Marston WTP | WQ_LAB | 6040E | Taste & Odor Compounds by SPME, CI GC/MS/MS | Geosmin | Geosmin | <2 | ng/L
1021896 | 2021-11-12 07:13 | PL-MAR-EFF | Marston Effluent Finished Water | 6100 W Quincy Ave | Marston WTP | WQ_LAB | 6040E | Taste & Odor Compounds by SPME, CI GC/MS/MS | Geosmin | Geosmin | <2 | ng/L
1021896 | 2021-11-12 07:13 | PL-MAR-EFF | Marston Effluent Finished Water | 6100 W Quincy Ave | Marston WTP | WQ_LAB | 6040E | Taste & Odor Compounds by SPME, CI GC/MS/MS | MIB | 2-methylisoborneol (MIB) | <2 | ng/L
1021904 | 2021-11-12 07:20 | WS-LP-021 | Conduit #20 at Marston Forebay Influent | Conduit #20 at Marston Forebay Influent | Marston Forebay | WQ_LAB | 6040E | Taste & Odor Compounds by SPME, CI GC/MS/MS | MIB | 2-methylisoborneol (MIB) | <2 | ng/L
1021904 | 2021-11-12 07:20 | WS-LP-021 | Conduit #20 at Marston Forebay Influent | Conduit #20 at Marston Forebay Influent | Marston Forebay | WQ_LAB | 6040E | Taste & Odor Compounds by SPME, CI GC/MS/MS | Geosmin | Geosmin | <2 | ng/L
1021898 | 2021-11-12 07:32 | PL-MAR-MLOWH-A-3 |  | Marston WTP MLOW High | Marston WTP | WQ_LAB | 6040E | Taste & Odor Compounds by SPME, CI GC/MS/MS | MIB | 2-methylisoborneol (MIB) | <2 | ng/L
1021898 | 2021-11-12 07:32 | PL-MAR-MLOWH-A-3 |  | Marston WTP MLOW High | Marston WTP | WQ_LAB | 6040E | Taste & Odor Compounds by SPME, CI GC/MS/MS | Geosmin | Geosmin | 11 | ng/L
1021902 | 2021-11-12 07:35 | PL-MAR-MLOWM-A-6 |  | Marston WTP MLOW Mid | Marston WTP | WQ_LAB | 6040E | Taste & Odor Compounds by SPME, CI GC/MS/MS | MIB | 2-methylisoborneol (MIB) | <2 | ng/L
1021902 | 2021-11-12 07:35 | PL-MAR-MLOWM-A-6 |  | Marston WTP MLOW Mid | Marston WTP | WQ_LAB | 6040E | Taste & Odor Compounds by SPME, CI GC/MS/MS | Geosmin | Geosmin | 11 | ng/L
1021900 | 2021-11-12 07:37 | PL-MAR-MLOWL-A-11 |  | Marston WTP MLOW Low | Marston WTP | WQ_LAB | 6040E | Taste & Odor Compounds by SPME, CI GC/MS/MS | MIB | 2-methylisoborneol (MIB) | <2 | ng/L
1021900 | 2021-11-12 07:37 | PL-MAR-MLOWL-A-11 |  | Marston WTP MLOW Low | Marston WTP | WQ_LAB | 6040E | Taste & Odor Compounds by SPME, CI GC/MS/MS | Geosmin | Geosmin | 11 | ng/L
1000268 | 2021-11-16 06:35 | WS-LP-021-A |  | Conduit #20 at Marston Forebay Influent | Marston Forebay | WQ_LAB | 6040E | Taste & Odor Compounds by SPME, CI GC/MS/MS | MIB | 2-methylisoborneol (MIB) | <2 | ng/L
1000268 | 2021-11-16 06:35 | WS-LP-021-A |  | Conduit #20 at Marston Forebay Influent | Marston Forebay | WQ_LAB | 6040E | Taste & Odor Compounds by SPME, CI GC/MS/MS | Geosmin | Geosmin | <2 | ng/L
1000273 | 2021-11-16 07:06 | PL-MAR-MLOWM-A-6 |  | Marston WTP MLOW Mid | Marston WTP | WQ_LAB | 6040E | Taste & Odor Compounds by SPME, CI GC/MS/MS | MIB | 2-methylisoborneol (MIB) | <2 | ng/L
1000273 | 2021-11-16 07:06 | PL-MAR-MLOWM-A-6 |  | Marston WTP MLOW Mid | Marston WTP | WQ_LAB | 6040E | Taste & Odor Compounds by SPME, CI GC/MS/MS | Geosmin | Geosmin | 11 | ng/L
1000240 | 2021-11-16 08:22 | PL-MAR-INF | Marston raw, 90 inch. Effective 7/1/2018 site used for plant process control sampling rather than compliance sampling. New compliance site is PL-MAR-INF2. | Marston raw, 90 inch | Marston WTP | WQ_LAB | 6040E | Taste & Odor Compounds by SPME, CI GC/MS/MS | MIB | 2-methylisoborneol (MIB) | <2 | ng/L
1000240 | 2021-11-16 08:22 | PL-MAR-INF | Marston raw, 90 inch. Effective 7/1/2018 site used for plant process control sampling rather than compliance sampling. New compliance site is PL-MAR-INF2. | Marston raw, 90 inch | Marston WTP | WQ_LAB | 6040E | Taste & Odor Compounds by SPME, CI GC/MS/MS | Geosmin | Geosmin | <2 | ng/L
1000263 | 2021-11-16 08:23 | PL-MAR-EFF | Marston Effluent Finished Water | 6100 W Quincy Ave | Marston WTP | WQ_LAB | 6040E | Taste & Odor Compounds by SPME, CI GC/MS/MS | MIB | 2-methylisoborneol (MIB) | <2 | ng/L
1000263 | 2021-11-16 08:23 | PL-MAR-EFF | Marston Effluent Finished Water | 6100 W Quincy Ave | Marston WTP | WQ_LAB | 6040E | Taste & Odor Compounds by SPME, CI GC/MS/MS | Geosmin | Geosmin | <2 | ng/L
998511 | 2021-11-16 11:14 | PL-FTH-EFF | Foothills Plant Effluent | 6730 N. Rampart Range Rd. | Foothills WTP | WQ_LAB | 6040E | Taste & Odor Compounds by SPME, CI GC/MS/MS | MIB | 2-methylisoborneol (MIB) | <2 | ng/L
998511 | 2021-11-16 11:14 | PL-FTH-EFF | Foothills Plant Effluent | 6730 N. Rampart Range Rd. | Foothills WTP | WQ_LAB | 6040E | Taste & Odor Compounds by SPME, CI GC/MS/MS | Geosmin | Geosmin | <2 | ng/L
998513 | 2021-11-16 11:36 | PL-FTH-INF | Foothills Plant raw water. Effective 7/1/2018 site used for routine monitoring and plant process control sampling. New compliance site is PL-FTH-HW. | 6730 N. Rampart Range Rd. | Foothills WTP | WQ_LAB | 6040E | Taste & Odor Compounds by SPME, CI GC/MS/MS | MIB | 2-methylisoborneol (MIB) | <2 | ng/L
998513 | 2021-11-16 11:36 | PL-FTH-INF | Foothills Plant raw water. Effective 7/1/2018 site used for routine monitoring and plant process control sampling. New compliance site is PL-FTH-HW. | 6730 N. Rampart Range Rd. | Foothills WTP | WQ_LAB | 6040E | Taste & Odor Compounds by SPME, CI GC/MS/MS | Geosmin | Geosmin | <2 | ng/L
1025834 | 2021-11-18 08:15 | WS-LP-021 | Conduit #20 at Marston Forebay Influent | Conduit #20 at Marston Forebay Influent | Marston Forebay | WQ_LAB | 6040E | Taste & Odor Compounds by SPME, CI GC/MS/MS | MIB | 2-methylisoborneol (MIB) | <2 | ng/L
1025834 | 2021-11-18 08:15 | WS-LP-021 | Conduit #20 at Marston Forebay Influent | Conduit #20 at Marston Forebay Influent | Marston Forebay | WQ_LAB | 6040E | Taste & Odor Compounds by SPME, CI GC/MS/MS | Geosmin | Geosmin | 2 | ng/L
1025832 | 2021-11-18 08:37 | PL-MAR-MLOWM-A-4 |  | Marston WTP MLOW Mid | Marston WTP | WQ_LAB | 6040E | Taste & Odor Compounds by SPME, CI GC/MS/MS | MIB | 2-methylisoborneol (MIB) | <2 | ng/L
1025832 | 2021-11-18 08:37 | PL-MAR-MLOWM-A-4 |  | Marston WTP MLOW Mid | Marston WTP | WQ_LAB | 6040E | Taste & Odor Compounds by SPME, CI GC/MS/MS | Geosmin | Geosmin | 6 | ng/L
1025836 | 2021-11-18 08:44 | PL-MAR-INF | Marston raw, 90 inch. Effective 7/1/2018 site used for plant process control sampling rather than compliance sampling. New compliance site is PL-MAR-INF2. | Marston raw, 90 inch | Marston WTP | WQ_LAB | 6040E | Taste & Odor Compounds by SPME, CI GC/MS/MS | MIB | 2-methylisoborneol (MIB) | <2 | ng/L
1025836 | 2021-11-18 08:44 | PL-MAR-INF | Marston raw, 90 inch. Effective 7/1/2018 site used for plant process control sampling rather than compliance sampling. New compliance site is PL-MAR-INF2. | Marston raw, 90 inch | Marston WTP | WQ_LAB | 6040E | Taste & Odor Compounds by SPME, CI GC/MS/MS | Geosmin | Geosmin | <2 | ng/L
1025830 | 2021-11-18 08:46 | PL-MAR-EFF | Marston Effluent Finished Water | 6100 W Quincy Ave | Marston WTP | WQ_LAB | 6040E | Taste & Odor Compounds by SPME, CI GC/MS/MS | MIB | 2-methylisoborneol (MIB) | <2 | ng/L
1025830 | 2021-11-18 08:46 | PL-MAR-EFF | Marston Effluent Finished Water | 6100 W Quincy Ave | Marston WTP | WQ_LAB | 6040E | Taste & Odor Compounds by SPME, CI GC/MS/MS | Geosmin | Geosmin | <2 | ng/L
1000269 | 2021-11-23 10:45 | WS-LP-021 | Conduit #20 at Marston Forebay Influent | Conduit #20 at Marston Forebay Influent | Marston Forebay | WQ_LAB | 6040E | Taste & Odor Compounds by SPME, CI GC/MS/MS | MIB | 2-methylisoborneol (MIB) | <2 | ng/L
1000269 | 2021-11-23 10:45 | WS-LP-021 | Conduit #20 at Marston Forebay Influent | Conduit #20 at Marston Forebay Influent | Marston Forebay | WQ_LAB | 6040E | Taste & Odor Compounds by SPME, CI GC/MS/MS | Geosmin | Geosmin | <2 | ng/L
1000274 | 2021-11-23 10:56 | PL-MAR-MLOWM-A-6 |  | Marston WTP MLOW Mid | Marston WTP | WQ_LAB | 6040E | Taste & Odor Compounds by SPME, CI GC/MS/MS | MIB | 2-methylisoborneol (MIB) | <2 | ng/L
1000274 | 2021-11-23 10:56 | PL-MAR-MLOWM-A-6 |  | Marston WTP MLOW Mid | Marston WTP | WQ_LAB | 6040E | Taste & Odor Compounds by SPME, CI GC/MS/MS | Geosmin | Geosmin | 9 | ng/L
1000264 | 2021-11-23 11:05 | PL-MAR-EFF | Marston Effluent Finished Water | 6100 W Quincy Ave | Marston WTP | WQ_LAB | 6040E | Taste & Odor Compounds by SPME, CI GC/MS/MS | MIB | 2-methylisoborneol (MIB) | <2 | ng/L
1000264 | 2021-11-23 11:05 | PL-MAR-EFF | Marston Effluent Finished Water | 6100 W Quincy Ave | Marston WTP | WQ_LAB | 6040E | Taste & Odor Compounds by SPME, CI GC/MS/MS | Geosmin | Geosmin | <2 | ng/L
1000242 | 2021-11-23 11:06 | PL-MAR-INF | Marston raw, 90 inch. Effective 7/1/2018 site used for plant process control sampling rather than compliance sampling. New compliance site is PL-MAR-INF2. | Marston raw, 90 inch | Marston WTP | WQ_LAB | 6040E | Taste & Odor Compounds by SPME, CI GC/MS/MS | MIB | 2-methylisoborneol (MIB) | <2 | ng/L
1000242 | 2021-11-23 11:06 | PL-MAR-INF | Marston raw, 90 inch. Effective 7/1/2018 site used for plant process control sampling rather than compliance sampling. New compliance site is PL-MAR-INF2. | Marston raw, 90 inch | Marston WTP | WQ_LAB | 6040E | Taste & Odor Compounds by SPME, CI GC/MS/MS | Geosmin | Geosmin | <2 | ng/L
1029275 | 2021-11-26 07:39 | WS-LP-021-A | Sampled at outfall | Conduit #20 at Marston Forebay Influent | Marston Forebay | WQ_LAB | 6040E | Taste & Odor Compounds by SPME, CI GC/MS/MS | MIB | 2-methylisoborneol (MIB) | <2 | ng/L
1029275 | 2021-11-26 07:39 | WS-LP-021-A | Sampled at outfall | Conduit #20 at Marston Forebay Influent | Marston Forebay | WQ_LAB | 6040E | Taste & Odor Compounds by SPME, CI GC/MS/MS | Geosmin | Geosmin | 2 | ng/L
1029283 | 2021-11-26 07:51 | PL-MAR-MLOWM-A-7 | Sampled at tower | Marston WTP MLOW Mid | Marston WTP | WQ_LAB | 6040E | Taste & Odor Compounds by SPME, CI GC/MS/MS | MIB | 2-methylisoborneol (MIB) | <2 | ng/L
1029283 | 2021-11-26 07:51 | PL-MAR-MLOWM-A-7 | Sampled at tower | Marston WTP MLOW Mid | Marston WTP | WQ_LAB | 6040E | Taste & Odor Compounds by SPME, CI GC/MS/MS | Geosmin | Geosmin | 10 | ng/L
1029281 | 2021-11-26 08:11 | PL-MAR-MLOWM | Marston WTP MLOW Mid | Marston WTP MLOW Mid | Marston WTP | WQ_LAB | 6040E | Taste & Odor Compounds by SPME, CI GC/MS/MS | MIB | 2-methylisoborneol (MIB) | <2 | ng/L
1029281 | 2021-11-26 08:11 | PL-MAR-MLOWM | Marston WTP MLOW Mid | Marston WTP MLOW Mid | Marston WTP | WQ_LAB | 6040E | Taste & Odor Compounds by SPME, CI GC/MS/MS | Geosmin | Geosmin | 6 | ng/L
1029279 | 2021-11-26 08:12 | PL-MAR-INF | Marston raw, 90 inch. Effective 7/1/2018 site used for plant process control sampling rather than compliance sampling. New compliance site is PL-MAR-INF2. | Marston raw, 90 inch | Marston WTP | WQ_LAB | 6040E | Taste & Odor Compounds by SPME, CI GC/MS/MS | MIB | 2-methylisoborneol (MIB) | <2 | ng/L
1029279 | 2021-11-26 08:12 | PL-MAR-INF | Marston raw, 90 inch. Effective 7/1/2018 site used for plant process control sampling rather than compliance sampling. New compliance site is PL-MAR-INF2. | Marston raw, 90 inch | Marston WTP | WQ_LAB | 6040E | Taste & Odor Compounds by SPME, CI GC/MS/MS | Geosmin | Geosmin | <2 | ng/L
1029277 | 2021-11-26 08:13 | PL-MAR-EFF | Marston Effluent Finished Water | 6100 W Quincy Ave | Marston WTP | WQ_LAB | 6040E | Taste & Odor Compounds by SPME, CI GC/MS/MS | MIB | 2-methylisoborneol (MIB) | <2 | ng/L
1029277 | 2021-11-26 08:13 | PL-MAR-EFF | Marston Effluent Finished Water | 6100 W Quincy Ave | Marston WTP | WQ_LAB | 6040E | Taste & Odor Compounds by SPME, CI GC/MS/MS | Geosmin | Geosmin | <2 | ng/L
1000270 | 2021-11-30 07:45 | WS-LP-021 | Conduit #20 at Marston Forebay Influent | Conduit #20 at Marston Forebay Influent | Marston Forebay | WQ_LAB | 6040E | Taste & Odor Compounds by SPME, CI GC/MS/MS | MIB | 2-methylisoborneol (MIB) | <2 | ng/L
1000270 | 2021-11-30 07:45 | WS-LP-021 | Conduit #20 at Marston Forebay Influent | Conduit #20 at Marston Forebay Influent | Marston Forebay | WQ_LAB | 6040E | Taste & Odor Compounds by SPME, CI GC/MS/MS | Geosmin | Geosmin | <2 | ng/L
1030209 | 2021-11-30 07:55 | PL-MAR-MLOWM-A-7 |  | Marston WTP MLOW Mid | Marston WTP | WQ_LAB | 6040E | Taste & Odor Compounds by SPME, CI GC/MS/MS | MIB | 2-methylisoborneol (MIB) | <2 | ng/L
1030209 | 2021-11-30 07:55 | PL-MAR-MLOWM-A-7 |  | Marston WTP MLOW Mid | Marston WTP | WQ_LAB | 6040E | Taste & Odor Compounds by SPME, CI GC/MS/MS | Geosmin | Geosmin | 10 | ng/L
1000244 | 2021-11-30 08:08 | PL-MAR-INF | Marston raw, 90 inch. Effective 7/1/2018 site used for plant process control sampling rather than compliance sampling. New compliance site is PL-MAR-INF2. | Marston raw, 90 inch | Marston WTP | WQ_LAB | 6040E | Taste & Odor Compounds by SPME, CI GC/MS/MS | MIB | 2-methylisoborneol (MIB) | <2 | ng/L
1000244 | 2021-11-30 08:08 | PL-MAR-INF | Marston raw, 90 inch. Effective 7/1/2018 site used for plant process control sampling rather than compliance sampling. New compliance site is PL-MAR-INF2. | Marston raw, 90 inch | Marston WTP | WQ_LAB | 6040E | Taste & Odor Compounds by SPME, CI GC/MS/MS | Geosmin | Geosmin | <2 | ng/L
1000265 | 2021-11-30 08:10 | PL-MAR-EFF | Marston Effluent Finished Water | 6100 W Quincy Ave | Marston WTP | WQ_LAB | 6040E | Taste & Odor Compounds by SPME, CI GC/MS/MS | MIB | 2-methylisoborneol (MIB) | <2 | ng/L
1000265 | 2021-11-30 08:10 | PL-MAR-EFF | Marston Effluent Finished Water | 6100 W Quincy Ave | Marston WTP | WQ_LAB | 6040E | Taste & Odor Compounds by SPME, CI GC/MS/MS | Geosmin | Geosmin | <2 | ng/L
1000275 | 2021-11-30 08:11 | PL-MAR-MLOWM | Marston WTP MLOW Mid | Marston WTP MLOW Mid | Marston WTP | WQ_LAB | 6040E | Taste & Odor Compounds by SPME, CI GC/MS/MS | MIB | 2-methylisoborneol (MIB) | <2 | ng/L
1000275 | 2021-11-30 08:11 | PL-MAR-MLOWM | Marston WTP MLOW Mid | Marston WTP MLOW Mid | Marston WTP | WQ_LAB | 6040E | Taste & Odor Compounds by SPME, CI GC/MS/MS | Geosmin | Geosmin | 6 | ng/L
1033575 | 2021-12-02 07:49 | PL-MAR-INF | Marston raw, 90 inch. Effective 7/1/2018 site used for plant process control sampling rather than compliance sampling. New compliance site is PL-MAR-INF2. | Marston raw, 90 inch | Marston WTP | WQ_LAB | 6040E | Taste & Odor Compounds by SPME, CI GC/MS/MS | MIB | 2-methylisoborneol (MIB) | <2 | ng/L
1033575 | 2021-12-02 07:49 | PL-MAR-INF | Marston raw, 90 inch. Effective 7/1/2018 site used for plant process control sampling rather than compliance sampling. New compliance site is PL-MAR-INF2. | Marston raw, 90 inch | Marston WTP | WQ_LAB | 6040E | Taste & Odor Compounds by SPME, CI GC/MS/MS | Geosmin | Geosmin | 2 | ng/L
1033577 | 2021-12-02 07:50 | PL-MAR-EFF | Marston Effluent Finished Water | 6100 W Quincy Ave | Marston WTP | WQ_LAB | 6040E | Taste & Odor Compounds by SPME, CI GC/MS/MS | MIB | 2-methylisoborneol (MIB) | <2 | ng/L
1033577 | 2021-12-02 07:50 | PL-MAR-EFF | Marston Effluent Finished Water | 6100 W Quincy Ave | Marston WTP | WQ_LAB | 6040E | Taste & Odor Compounds by SPME, CI GC/MS/MS | Geosmin | Geosmin | 3 | ng/L
1033580 | 2021-12-02 07:51 | PL-MAR-MLOWM | Marston WTP MLOW Mid | Marston WTP MLOW Mid | Marston WTP | WQ_LAB | 6040E | Taste & Odor Compounds by SPME, CI GC/MS/MS | MIB | 2-methylisoborneol (MIB) | <2 | ng/L
1033580 | 2021-12-02 07:51 | PL-MAR-MLOWM | Marston WTP MLOW Mid | Marston WTP MLOW Mid | Marston WTP | WQ_LAB | 6040E | Taste & Odor Compounds by SPME, CI GC/MS/MS | Geosmin | Geosmin | 6 | ng/L
1033582 | 2021-12-02 08:01 | WS-LP-021 | Conduit #20 at Marston Forebay Influent | Conduit #20 at Marston Forebay Influent | Marston Forebay | WQ_LAB | 6040E | Taste & Odor Compounds by SPME, CI GC/MS/MS | MIB | 2-methylisoborneol (MIB) | <2 | ng/L
1033582 | 2021-12-02 08:01 | WS-LP-021 | Conduit #20 at Marston Forebay Influent | Conduit #20 at Marston Forebay Influent | Marston Forebay | WQ_LAB | 6040E | Taste & Odor Compounds by SPME, CI GC/MS/MS | Geosmin | Geosmin | <2 | ng/L
1033584 | 2021-12-02 08:09 | PL-MAR-MLOWM-A-7 |  | Marston WTP MLOW Mid | Marston WTP | WQ_LAB | 6040E | Taste & Odor Compounds by SPME, CI GC/MS/MS | MIB | 2-methylisoborneol (MIB) | <2 | ng/L
1033584 | 2021-12-02 08:09 | PL-MAR-MLOWM-A-7 |  | Marston WTP MLOW Mid | Marston WTP | WQ_LAB | 6040E | Taste & Odor Compounds by SPME, CI GC/MS/MS | Geosmin | Geosmin | 10 | ng/L
1016349 | 2021-12-07 07:14 | WS-LP-021-A | Sampled at outfall | Conduit #20 at Marston Forebay Influent | Marston Forebay | WQ_LAB | 6040E | Taste & Odor Compounds by SPME, CI GC/MS/MS | MIB | 2-methylisoborneol (MIB) | <2 | ng/L
1016349 | 2021-12-07 07:14 | WS-LP-021-A | Sampled at outfall | Conduit #20 at Marston Forebay Influent | Marston Forebay | WQ_LAB | 6040E | Taste & Odor Compounds by SPME, CI GC/MS/MS | Geosmin | Geosmin | 2 | ng/L
1016353 | 2021-12-07 07:25 | PL-MAR-MLOWM-A-7 | Sampled at tower | Marston WTP MLOW Mid | Marston WTP | WQ_LAB | 6040E | Taste & Odor Compounds by SPME, CI GC/MS/MS | MIB | 2-methylisoborneol (MIB) | <2 | ng/L
1016353 | 2021-12-07 07:25 | PL-MAR-MLOWM-A-7 | Sampled at tower | Marston WTP MLOW Mid | Marston WTP | WQ_LAB | 6040E | Taste & Odor Compounds by SPME, CI GC/MS/MS | Geosmin | Geosmin | 8 | ng/L
1016345 | 2021-12-07 07:53 | PL-MAR-EFF | Marston Effluent Finished Water | 6100 W Quincy Ave | Marston WTP | WQ_LAB | 6040E | Taste & Odor Compounds by SPME, CI GC/MS/MS | MIB | 2-methylisoborneol (MIB) | <2 | ng/L
1016345 | 2021-12-07 07:53 | PL-MAR-EFF | Marston Effluent Finished Water | 6100 W Quincy Ave | Marston WTP | WQ_LAB | 6040E | Taste & Odor Compounds by SPME, CI GC/MS/MS | Geosmin | Geosmin | <2 | ng/L
1016325 | 2021-12-07 07:54 | PL-MAR-INF | Marston raw, 90 inch. Effective 7/1/2018 site used for plant process control sampling rather than compliance sampling. New compliance site is PL-MAR-INF2. | Marston raw, 90 inch | Marston WTP | WQ_LAB | 6040E | Taste & Odor Compounds by SPME, CI GC/MS/MS | MIB | 2-methylisoborneol (MIB) | <2 | ng/L
1016325 | 2021-12-07 07:54 | PL-MAR-INF | Marston raw, 90 inch. Effective 7/1/2018 site used for plant process control sampling rather than compliance sampling. New compliance site is PL-MAR-INF2. | Marston raw, 90 inch | Marston WTP | WQ_LAB | 6040E | Taste & Odor Compounds by SPME, CI GC/MS/MS | Geosmin | Geosmin | <2 | ng/L
1014734 | 2021-12-07 11:12 | PL-FTH-EFF | Foothills Plant Effluent | 6730 N. Rampart Range Rd. | Foothills WTP | WQ_LAB | 6040E | Taste & Odor Compounds by SPME, CI GC/MS/MS | MIB | 2-methylisoborneol (MIB) | <2 | ng/L
1014734 | 2021-12-07 11:12 | PL-FTH-EFF | Foothills Plant Effluent | 6730 N. Rampart Range Rd. | Foothills WTP | WQ_LAB | 6040E | Taste & Odor Compounds by SPME, CI GC/MS/MS | Geosmin | Geosmin | 2 | ng/L
1014736 | 2021-12-07 11:32 | PL-FTH-INF | Foothills Plant raw water. Effective 7/1/2018 site used for routine monitoring and plant process control sampling. New compliance site is PL-FTH-HW. | 6730 N. Rampart Range Rd. | Foothills WTP | WQ_LAB | 6040E | Taste & Odor Compounds by SPME, CI GC/MS/MS | MIB | 2-methylisoborneol (MIB) | <2 | ng/L
1014736 | 2021-12-07 11:32 | PL-FTH-INF | Foothills Plant raw water. Effective 7/1/2018 site used for routine monitoring and plant process control sampling. New compliance site is PL-FTH-HW. | 6730 N. Rampart Range Rd. | Foothills WTP | WQ_LAB | 6040E | Taste & Odor Compounds by SPME, CI GC/MS/MS | Geosmin | Geosmin | <2 | ng/L
1036692 | 2021-12-09 08:12 | PL-MAR-MLOWM-A-7 |  | Marston WTP MLOW Mid | Marston WTP | WQ_LAB | 6040E | Taste & Odor Compounds by SPME, CI GC/MS/MS | MIB | 2-methylisoborneol (MIB) | <2 | ng/L
1036692 | 2021-12-09 08:12 | PL-MAR-MLOWM-A-7 |  | Marston WTP MLOW Mid | Marston WTP | WQ_LAB | 6040E | Taste & Odor Compounds by SPME, CI GC/MS/MS | Geosmin | Geosmin | 8 | ng/L
1036690 | 2021-12-09 08:12 | WS-LP-021 | Conduit #20 at Marston Forebay Influent | Conduit #20 at Marston Forebay Influent | Marston Forebay | WQ_LAB | 6040E | Taste & Odor Compounds by SPME, CI GC/MS/MS | MIB | 2-methylisoborneol (MIB) | <2 | ng/L
1036690 | 2021-12-09 08:12 | WS-LP-021 | Conduit #20 at Marston Forebay Influent | Conduit #20 at Marston Forebay Influent | Marston Forebay | WQ_LAB | 6040E | Taste & Odor Compounds by SPME, CI GC/MS/MS | Geosmin | Geosmin | 2 | ng/L
1036688 | 2021-12-09 08:12 | PL-MAR-INF | Marston raw, 90 inch. Effective 7/1/2018 site used for plant process control sampling rather than compliance sampling. New compliance site is PL-MAR-INF2. | Marston raw, 90 inch | Marston WTP | WQ_LAB | 6040E | Taste & Odor Compounds by SPME, CI GC/MS/MS | MIB | 2-methylisoborneol (MIB) | <2 | ng/L
1036688 | 2021-12-09 08:12 | PL-MAR-INF | Marston raw, 90 inch. Effective 7/1/2018 site used for plant process control sampling rather than compliance sampling. New compliance site is PL-MAR-INF2. | Marston raw, 90 inch | Marston WTP | WQ_LAB | 6040E | Taste & Odor Compounds by SPME, CI GC/MS/MS | Geosmin | Geosmin | 3 | ng/L
1036686 | 2021-12-09 08:12 | PL-MAR-EFF | Marston Effluent Finished Water | 6100 W Quincy Ave | Marston WTP | WQ_LAB | 6040E | Taste & Odor Compounds by SPME, CI GC/MS/MS | MIB | 2-methylisoborneol (MIB) | <2 | ng/L
1036686 | 2021-12-09 08:12 | PL-MAR-EFF | Marston Effluent Finished Water | 6100 W Quincy Ave | Marston WTP | WQ_LAB | 6040E | Taste & Odor Compounds by SPME, CI GC/MS/MS | Geosmin | Geosmin | 4 | ng/L
1016350 | 2021-12-14 08:06 | WS-LP-021 | Conduit #20 at Marston Forebay Influent | Conduit #20 at Marston Forebay Influent | Marston Forebay | WQ_LAB | 6040E | Taste & Odor Compounds by SPME, CI GC/MS/MS | MIB | 2-methylisoborneol (MIB) | <2 | ng/L
1016350 | 2021-12-14 08:06 | WS-LP-021 | Conduit #20 at Marston Forebay Influent | Conduit #20 at Marston Forebay Influent | Marston Forebay | WQ_LAB | 6040E | Taste & Odor Compounds by SPME, CI GC/MS/MS | Geosmin | Geosmin | 4 | ng/L
1016354 | 2021-12-14 08:07 | PL-MAR-MLOWM | Marston WTP MLOW Mid | Marston WTP MLOW Mid | Marston WTP | WQ_LAB | 6040E | Taste & Odor Compounds by SPME, CI GC/MS/MS | MIB | 2-methylisoborneol (MIB) | <2 | ng/L
1016354 | 2021-12-14 08:07 | PL-MAR-MLOWM | Marston WTP MLOW Mid | Marston WTP MLOW Mid | Marston WTP | WQ_LAB | 6040E | Taste & Odor Compounds by SPME, CI GC/MS/MS | Geosmin | Geosmin | 8 | ng/L
1016346 | 2021-12-14 08:07 | PL-MAR-EFF | Marston Effluent Finished Water | 6100 W Quincy Ave | Marston WTP | WQ_LAB | 6040E | Taste & Odor Compounds by SPME, CI GC/MS/MS | Geosmin | Geosmin | 4 | ng/L
1016346 | 2021-12-14 08:07 | PL-MAR-EFF | Marston Effluent Finished Water | 6100 W Quincy Ave | Marston WTP | WQ_LAB | 6040E | Taste & Odor Compounds by SPME, CI GC/MS/MS | MIB | 2-methylisoborneol (MIB) | <2 | ng/L
1016327 | 2021-12-14 08:07 | PL-MAR-INF | Marston raw, 90 inch. Effective 7/1/2018 site used for plant process control sampling rather than compliance sampling. New compliance site is PL-MAR-INF2. | Marston raw, 90 inch | Marston WTP | WQ_LAB | 6040E | Taste & Odor Compounds by SPME, CI GC/MS/MS | Geosmin | Geosmin | 4 | ng/L
1016327 | 2021-12-14 08:07 | PL-MAR-INF | Marston raw, 90 inch. Effective 7/1/2018 site used for plant process control sampling rather than compliance sampling. New compliance site is PL-MAR-INF2. | Marston raw, 90 inch | Marston WTP | WQ_LAB | 6040E | Taste & Odor Compounds by SPME, CI GC/MS/MS | MIB | 2-methylisoborneol (MIB) | <2 | ng/L
1039255 | 2021-12-16 11:30 | WS-LP-021 | Conduit #20 at Marston Forebay Influent | Conduit #20 at Marston Forebay Influent | Marston Forebay | WQ_LAB | 6040E | Taste & Odor Compounds by SPME, CI GC/MS/MS | MIB | 2-methylisoborneol (MIB) | <2 | ng/L
1039255 | 2021-12-16 11:30 | WS-LP-021 | Conduit #20 at Marston Forebay Influent | Conduit #20 at Marston Forebay Influent | Marston Forebay | WQ_LAB | 6040E | Taste & Odor Compounds by SPME, CI GC/MS/MS | Geosmin | Geosmin | <2 | ng/L
1039932 | 2021-12-16 11:42 | PL-MAR-MLOWM-A-7 |  | Marston WTP MLOW Mid | Marston WTP | WQ_LAB | 6040E | Taste & Odor Compounds by SPME, CI GC/MS/MS | MIB | 2-methylisoborneol (MIB) | <2 | ng/L
1039932 | 2021-12-16 11:42 | PL-MAR-MLOWM-A-7 |  | Marston WTP MLOW Mid | Marston WTP | WQ_LAB | 6040E | Taste & Odor Compounds by SPME, CI GC/MS/MS | Geosmin | Geosmin | 8 | ng/L
1039257 | 2021-12-16 11:50 | PL-MAR-INF | Marston raw, 90 inch. Effective 7/1/2018 site used for plant process control sampling rather than compliance sampling. New compliance site is PL-MAR-INF2. | Marston raw, 90 inch | Marston WTP | WQ_LAB | 6040E | Taste & Odor Compounds by SPME, CI GC/MS/MS | MIB | 2-methylisoborneol (MIB) | <2 | ng/L
1039257 | 2021-12-16 11:50 | PL-MAR-INF | Marston raw, 90 inch. Effective 7/1/2018 site used for plant process control sampling rather than compliance sampling. New compliance site is PL-MAR-INF2. | Marston raw, 90 inch | Marston WTP | WQ_LAB | 6040E | Taste & Odor Compounds by SPME, CI GC/MS/MS | Geosmin | Geosmin | 3 | ng/L
1039259 | 2021-12-16 11:52 | PL-MAR-EFF | Marston Effluent Finished Water | 6100 W Quincy Ave | Marston WTP | WQ_LAB | 6040E | Taste & Odor Compounds by SPME, CI GC/MS/MS | MIB | 2-methylisoborneol (MIB) | <2 | ng/L
1039259 | 2021-12-16 11:52 | PL-MAR-EFF | Marston Effluent Finished Water | 6100 W Quincy Ave | Marston WTP | WQ_LAB | 6040E | Taste & Odor Compounds by SPME, CI GC/MS/MS | Geosmin | Geosmin | 3 | ng/L
1016351 | 2021-12-21 08:10 | WS-LP-021 | Conduit #20 at Marston Forebay Influent | Conduit #20 at Marston Forebay Influent | Marston Forebay | WQ_LAB | 6040E | Taste & Odor Compounds by SPME, CI GC/MS/MS | MIB | 2-methylisoborneol (MIB) | <2 | ng/L
1016351 | 2021-12-21 08:10 | WS-LP-021 | Conduit #20 at Marston Forebay Influent | Conduit #20 at Marston Forebay Influent | Marston Forebay | WQ_LAB | 6040E | Taste & Odor Compounds by SPME, CI GC/MS/MS | Geosmin | Geosmin | <2 | ng/L
1016355 | 2021-12-21 08:15 | PL-MAR-MLOWM | Marston WTP MLOW Mid | Marston WTP MLOW Mid | Marston WTP | WQ_LAB | 6040E | Taste & Odor Compounds by SPME, CI GC/MS/MS | MIB | 2-methylisoborneol (MIB) | <2 | ng/L
1016355 | 2021-12-21 08:15 | PL-MAR-MLOWM | Marston WTP MLOW Mid | Marston WTP MLOW Mid | Marston WTP | WQ_LAB | 6040E | Taste & Odor Compounds by SPME, CI GC/MS/MS | Geosmin | Geosmin | 8 | ng/L
1040301 | 2021-12-21 08:31 | WS-LP-011 | S. Platte R. below Conduit 20 diversion structure | S. Platte R. below Conduit 20 diversion structure |  | WQ_LAB | 6040E | Taste & Odor Compounds by SPME, CI GC/MS/MS | MIB | 2-methylisoborneol (MIB) | <2 | ng/L
1040301 | 2021-12-21 08:31 | WS-LP-011 | S. Platte R. below Conduit 20 diversion structure | S. Platte R. below Conduit 20 diversion structure |  | WQ_LAB | 6040E | Taste & Odor Compounds by SPME, CI GC/MS/MS | Geosmin | Geosmin | 2 | ng/L
1016329 | 2021-12-21 08:35 | PL-MAR-INF | Marston raw, 90 inch. Effective 7/1/2018 site used for plant process control sampling rather than compliance sampling. New compliance site is PL-MAR-INF2. | Marston raw, 90 inch | Marston WTP | WQ_LAB | 6040E | Taste & Odor Compounds by SPME, CI GC/MS/MS | MIB | 2-methylisoborneol (MIB) | <2 | ng/L
1016329 | 2021-12-21 08:35 | PL-MAR-INF | Marston raw, 90 inch. Effective 7/1/2018 site used for plant process control sampling rather than compliance sampling. New compliance site is PL-MAR-INF2. | Marston raw, 90 inch | Marston WTP | WQ_LAB | 6040E | Taste & Odor Compounds by SPME, CI GC/MS/MS | Geosmin | Geosmin | 3 | ng/L
1016347 | 2021-12-21 08:36 | PL-MAR-EFF | Marston Effluent Finished Water | 6100 W Quincy Ave | Marston WTP | WQ_LAB | 6040E | Taste & Odor Compounds by SPME, CI GC/MS/MS | MIB | 2-methylisoborneol (MIB) | <2 | ng/L
1016347 | 2021-12-21 08:36 | PL-MAR-EFF | Marston Effluent Finished Water | 6100 W Quincy Ave | Marston WTP | WQ_LAB | 6040E | Taste & Odor Compounds by SPME, CI GC/MS/MS | Geosmin | Geosmin | 3 | ng/L
1040299 | 2021-12-21 08:49 | WS-LP-001 | S. Platte River outlet at Strontia Springs Reservoir below dam at gauging station | South Platte River at Strontia Springs Reservoir outlet |  | WQ_LAB | 6040E | Taste & Odor Compounds by SPME, CI GC/MS/MS | MIB | 2-methylisoborneol (MIB) | <2 | ng/L
1040299 | 2021-12-21 08:49 | WS-LP-001 | S. Platte River outlet at Strontia Springs Reservoir below dam at gauging station | South Platte River at Strontia Springs Reservoir outlet |  | WQ_LAB | 6040E | Taste & Odor Compounds by SPME, CI GC/MS/MS | Geosmin | Geosmin | 2 | ng/L
1014735 | 2021-12-21 11:57 | PL-FTH-EFF | Foothills Plant Effluent | 6730 N. Rampart Range Rd. | Foothills WTP | WQ_LAB | 6040E | Taste & Odor Compounds by SPME, CI GC/MS/MS | MIB | 2-methylisoborneol (MIB) | <2 | ng/L
1014735 | 2021-12-21 11:57 | PL-FTH-EFF | Foothills Plant Effluent | 6730 N. Rampart Range Rd. | Foothills WTP | WQ_LAB | 6040E | Taste & Odor Compounds by SPME, CI GC/MS/MS | Geosmin | Geosmin | <2 | ng/L
1014737 | 2021-12-21 12:13 | PL-FTH-INF | Foothills Plant raw water. Effective 7/1/2018 site used for routine monitoring and plant process control sampling. New compliance site is PL-FTH-HW. | 6730 N. Rampart Range Rd. | Foothills WTP | WQ_LAB | 6040E | Taste & Odor Compounds by SPME, CI GC/MS/MS | MIB | 2-methylisoborneol (MIB) | <2 | ng/L
1014737 | 2021-12-21 12:13 | PL-FTH-INF | Foothills Plant raw water. Effective 7/1/2018 site used for routine monitoring and plant process control sampling. New compliance site is PL-FTH-HW. | 6730 N. Rampart Range Rd. | Foothills WTP | WQ_LAB | 6040E | Taste & Odor Compounds by SPME, CI GC/MS/MS | Geosmin | Geosmin | <2 | ng/L
1016331 | 2021-12-28 07:45 | PL-MAR-INF | Marston raw, 90 inch. Effective 7/1/2018 site used for plant process control sampling rather than compliance sampling. New compliance site is PL-MAR-INF2. | Marston raw, 90 inch | Marston WTP | WQ_LAB | 6040E | Taste & Odor Compounds by SPME, CI GC/MS/MS | MIB | 2-methylisoborneol (MIB) | <2 | ng/L
1016331 | 2021-12-28 07:45 | PL-MAR-INF | Marston raw, 90 inch. Effective 7/1/2018 site used for plant process control sampling rather than compliance sampling. New compliance site is PL-MAR-INF2. | Marston raw, 90 inch | Marston WTP | WQ_LAB | 6040E | Taste & Odor Compounds by SPME, CI GC/MS/MS | Geosmin | Geosmin | 4 | ng/L
1016348 | 2021-12-28 07:49 | PL-MAR-EFF | Marston Effluent Finished Water | 6100 W Quincy Ave | Marston WTP | WQ_LAB | 6040E | Taste & Odor Compounds by SPME, CI GC/MS/MS | MIB | 2-methylisoborneol (MIB) | <2 | ng/L
1016348 | 2021-12-28 07:49 | PL-MAR-EFF | Marston Effluent Finished Water | 6100 W Quincy Ave | Marston WTP | WQ_LAB | 6040E | Taste & Odor Compounds by SPME, CI GC/MS/MS | Geosmin | Geosmin | 4 | ng/L
1016352 | 2021-12-28 08:01 | WS-LP-021 | Conduit #20 at Marston Forebay Influent | Conduit #20 at Marston Forebay Influent | Marston Forebay | WQ_LAB | 6040E | Taste & Odor Compounds by SPME, CI GC/MS/MS | MIB | 2-methylisoborneol (MIB) | <2 | ng/L
1016352 | 2021-12-28 08:01 | WS-LP-021 | Conduit #20 at Marston Forebay Influent | Conduit #20 at Marston Forebay Influent | Marston Forebay | WQ_LAB | 6040E | Taste & Odor Compounds by SPME, CI GC/MS/MS | Geosmin | Geosmin | <2 | ng/L
1016356 | 2021-12-28 08:10 | PL-MAR-MLOWM-A-7 |  | Marston WTP MLOW Mid | Marston WTP | WQ_LAB | 6040E | Taste & Odor Compounds by SPME, CI GC/MS/MS | MIB | 2-methylisoborneol (MIB) | <2 | ng/L
1016356 | 2021-12-28 08:10 | PL-MAR-MLOWM-A-7 |  | Marston WTP MLOW Mid | Marston WTP | WQ_LAB | 6040E | Taste & Odor Compounds by SPME, CI GC/MS/MS | Geosmin | Geosmin | 6 | ng/L
1044221 | 2021-12-30 07:45 | WS-LP-021 | Conduit #20 at Marston Forebay Influent | Conduit #20 at Marston Forebay Influent | Marston Forebay | WQ_LAB | 6040E | Taste & Odor Compounds by SPME, CI GC/MS/MS | MIB | 2-methylisoborneol (MIB) | <2 | ng/L
1044221 | 2021-12-30 07:45 | WS-LP-021 | Conduit #20 at Marston Forebay Influent | Conduit #20 at Marston Forebay Influent | Marston Forebay | WQ_LAB | 6040E | Taste & Odor Compounds by SPME, CI GC/MS/MS | Geosmin | Geosmin | <2 | ng/L
1044215 | 2021-12-30 07:50 | PL-MAR-MLOWM-A-7 |  | Marston WTP MLOW Mid | Marston WTP | WQ_LAB | 6040E | Taste & Odor Compounds by SPME, CI GC/MS/MS | MIB | 2-methylisoborneol (MIB) | <2 | ng/L
1044215 | 2021-12-30 07:50 | PL-MAR-MLOWM-A-7 |  | Marston WTP MLOW Mid | Marston WTP | WQ_LAB | 6040E | Taste & Odor Compounds by SPME, CI GC/MS/MS | Geosmin | Geosmin | 6 | ng/L
1044217 | 2021-12-30 07:55 | PL-MAR-INF | Marston raw, 90 inch. Effective 7/1/2018 site used for plant process control sampling rather than compliance sampling. New compliance site is PL-MAR-INF2. | Marston raw, 90 inch | Marston WTP | WQ_LAB | 6040E | Taste & Odor Compounds by SPME, CI GC/MS/MS | MIB | 2-methylisoborneol (MIB) | <2 | ng/L
1044217 | 2021-12-30 07:55 | PL-MAR-INF | Marston raw, 90 inch. Effective 7/1/2018 site used for plant process control sampling rather than compliance sampling. New compliance site is PL-MAR-INF2. | Marston raw, 90 inch | Marston WTP | WQ_LAB | 6040E | Taste & Odor Compounds by SPME, CI GC/MS/MS | Geosmin | Geosmin | 3 | ng/L
1044219 | 2021-12-30 07:57 | PL-MAR-EFF | Marston Effluent Finished Water | 6100 W Quincy Ave | Marston WTP | WQ_LAB | 6040E | Taste & Odor Compounds by SPME, CI GC/MS/MS | MIB | 2-methylisoborneol (MIB) | <2 | ng/L
1044219 | 2021-12-30 07:57 | PL-MAR-EFF | Marston Effluent Finished Water | 6100 W Quincy Ave | Marston WTP | WQ_LAB | 6040E | Taste & Odor Compounds by SPME, CI GC/MS/MS | Geosmin | Geosmin | 3 | ng/L
1032386 | 2022-01-04 08:08 | WS-LP-021-A | Outflow waterfall | Conduit #20 at Marston Forebay Influent | Marston Forebay | WQ_LAB | 6040E | Taste & Odor Compounds by SPME, CI GC/MS/MS | MIB | 2-methylisoborneol (MIB) | <2 | ng/L
1032386 | 2022-01-04 08:08 | WS-LP-021-A | Outflow waterfall | Conduit #20 at Marston Forebay Influent | Marston Forebay | WQ_LAB | 6040E | Taste & Odor Compounds by SPME, CI GC/MS/MS | Geosmin | Geosmin | 2 | ng/L
1032391 | 2022-01-04 08:22 | PL-MAR-MLOWM | Marston WTP MLOW Mid | Marston WTP MLOW Mid | Marston WTP | WQ_LAB | 6040E | Taste & Odor Compounds by SPME, CI GC/MS/MS | MIB | 2-methylisoborneol (MIB) | <2 | ng/L
1032391 | 2022-01-04 08:22 | PL-MAR-MLOWM | Marston WTP MLOW Mid | Marston WTP MLOW Mid | Marston WTP | WQ_LAB | 6040E | Taste & Odor Compounds by SPME, CI GC/MS/MS | Geosmin | Geosmin | 6 | ng/L
1032356 | 2022-01-04 08:39 | PL-MAR-INF | Marston raw, 90 inch. Effective 7/1/2018 site used for plant process control sampling rather than compliance sampling. New compliance site is PL-MAR-INF2. | Marston raw, 90 inch | Marston WTP | WQ_LAB | 6040E | Taste & Odor Compounds by SPME, CI GC/MS/MS | MIB | 2-methylisoborneol (MIB) | <2 | ng/L
1032356 | 2022-01-04 08:39 | PL-MAR-INF | Marston raw, 90 inch. Effective 7/1/2018 site used for plant process control sampling rather than compliance sampling. New compliance site is PL-MAR-INF2. | Marston raw, 90 inch | Marston WTP | WQ_LAB | 6040E | Taste & Odor Compounds by SPME, CI GC/MS/MS | Geosmin | Geosmin | 3 | ng/L
1032381 | 2022-01-04 08:41 | PL-MAR-EFF | Marston Effluent Finished Water | 6100 W Quincy Ave | Marston WTP | WQ_LAB | 6040E | Taste & Odor Compounds by SPME, CI GC/MS/MS | MIB | 2-methylisoborneol (MIB) | <2 | ng/L
1032381 | 2022-01-04 08:41 | PL-MAR-EFF | Marston Effluent Finished Water | 6100 W Quincy Ave | Marston WTP | WQ_LAB | 6040E | Taste & Odor Compounds by SPME, CI GC/MS/MS | Geosmin | Geosmin | 4 | ng/L
1030608 | 2022-01-04 13:13 | PL-FTH-EFF | Foothills Plant Effluent | 6730 N. Rampart Range Rd. | Foothills WTP | WQ_LAB | 6040E | Taste & Odor Compounds by SPME, CI GC/MS/MS | MIB | 2-methylisoborneol (MIB) | <2 | ng/L
1030608 | 2022-01-04 13:13 | PL-FTH-EFF | Foothills Plant Effluent | 6730 N. Rampart Range Rd. | Foothills WTP | WQ_LAB | 6040E | Taste & Odor Compounds by SPME, CI GC/MS/MS | Geosmin | Geosmin | <2 | ng/L
1030610 | 2022-01-04 13:26 | PL-FTH-INF | Foothills Plant raw water. Effective 7/1/2018 site used for routine monitoring and plant process control sampling. New compliance site is PL-FTH-HW. | 6730 N. Rampart Range Rd. | Foothills WTP | WQ_LAB | 6040E | Taste & Odor Compounds by SPME, CI GC/MS/MS | MIB | 2-methylisoborneol (MIB) | <2 | ng/L
1030610 | 2022-01-04 13:26 | PL-FTH-INF | Foothills Plant raw water. Effective 7/1/2018 site used for routine monitoring and plant process control sampling. New compliance site is PL-FTH-HW. | 6730 N. Rampart Range Rd. | Foothills WTP | WQ_LAB | 6040E | Taste & Odor Compounds by SPME, CI GC/MS/MS | Geosmin | Geosmin | <2 | ng/L
1049794 | 2022-01-06 07:28 | WS-LP-021 | Conduit #20 at Marston Forebay Influent | Conduit #20 at Marston Forebay Influent | Marston Forebay | WQ_LAB | 6040E | Taste & Odor Compounds by SPME, CI GC/MS/MS | MIB | 2-methylisoborneol (MIB) | <2 | ng/L
1049794 | 2022-01-06 07:28 | WS-LP-021 | Conduit #20 at Marston Forebay Influent | Conduit #20 at Marston Forebay Influent | Marston Forebay | WQ_LAB | 6040E | Taste & Odor Compounds by SPME, CI GC/MS/MS | Geosmin | Geosmin | <2 | ng/L
1049798 | 2022-01-06 07:28 | PL-MAR-MLOWM-A-7 | Marston WTP MLOW Mid | Marston WTP MLOW Mid | Marston WTP | WQ_LAB | 6040E | Taste & Odor Compounds by SPME, CI GC/MS/MS | MIB | 2-methylisoborneol (MIB) | <2 | ng/L
1049798 | 2022-01-06 07:28 | PL-MAR-MLOWM-A-7 | Marston WTP MLOW Mid | Marston WTP MLOW Mid | Marston WTP | WQ_LAB | 6040E | Taste & Odor Compounds by SPME, CI GC/MS/MS | Geosmin | Geosmin | 6 | ng/L
1049796 | 2022-01-06 07:28 | PL-MAR-INF | Marston raw, 90 inch. Effective 7/1/2018 site used for plant process control sampling rather than compliance sampling. New compliance site is PL-MAR-INF2. | Marston raw, 90 inch | Marston WTP | WQ_LAB | 6040E | Taste & Odor Compounds by SPME, CI GC/MS/MS | MIB | 2-methylisoborneol (MIB) | <2 | ng/L
1049796 | 2022-01-06 07:28 | PL-MAR-INF | Marston raw, 90 inch. Effective 7/1/2018 site used for plant process control sampling rather than compliance sampling. New compliance site is PL-MAR-INF2. | Marston raw, 90 inch | Marston WTP | WQ_LAB | 6040E | Taste & Odor Compounds by SPME, CI GC/MS/MS | Geosmin | Geosmin | 3 | ng/L
1049792 | 2022-01-06 07:29 | PL-MAR-EFF | Marston Effluent Finished Water | 6100 W Quincy Ave | Marston WTP | WQ_LAB | 6040E | Taste & Odor Compounds by SPME, CI GC/MS/MS | MIB | 2-methylisoborneol (MIB) | <2 | ng/L
1049792 | 2022-01-06 07:29 | PL-MAR-EFF | Marston Effluent Finished Water | 6100 W Quincy Ave | Marston WTP | WQ_LAB | 6040E | Taste & Odor Compounds by SPME, CI GC/MS/MS | Geosmin | Geosmin | 4 | ng/L
1032358 | 2022-01-11 08:25 | PL-MAR-INF | Marston raw, 90 inch. Effective 7/1/2018 site used for plant process control sampling rather than compliance sampling. New compliance site is PL-MAR-INF2. | Marston raw, 90 inch | Marston WTP | WQ_LAB | 6040E | Taste & Odor Compounds by SPME, CI GC/MS/MS | MIB | 2-methylisoborneol (MIB) | <2 | ng/L
1032358 | 2022-01-11 08:25 | PL-MAR-INF | Marston raw, 90 inch. Effective 7/1/2018 site used for plant process control sampling rather than compliance sampling. New compliance site is PL-MAR-INF2. | Marston raw, 90 inch | Marston WTP | WQ_LAB | 6040E | Taste & Odor Compounds by SPME, CI GC/MS/MS | Geosmin | Geosmin | 3 | ng/L
1032382 | 2022-01-11 08:25 | PL-MAR-EFF | Marston Effluent Finished Water | 6100 W Quincy Ave | Marston WTP | WQ_LAB | 6040E | Taste & Odor Compounds by SPME, CI GC/MS/MS | MIB | 2-methylisoborneol (MIB) | <2 | ng/L
1032382 | 2022-01-11 08:25 | PL-MAR-EFF | Marston Effluent Finished Water | 6100 W Quincy Ave | Marston WTP | WQ_LAB | 6040E | Taste & Odor Compounds by SPME, CI GC/MS/MS | Geosmin | Geosmin | 4 | ng/L
1032387 | 2022-01-11 08:36 | WS-LP-021 | Conduit #20 at Marston Forebay Influent | Conduit #20 at Marston Forebay Influent | Marston Forebay | WQ_LAB | 6040E | Taste & Odor Compounds by SPME, CI GC/MS/MS | MIB | 2-methylisoborneol (MIB) | <2 | ng/L
1032387 | 2022-01-11 08:36 | WS-LP-021 | Conduit #20 at Marston Forebay Influent | Conduit #20 at Marston Forebay Influent | Marston Forebay | WQ_LAB | 6040E | Taste & Odor Compounds by SPME, CI GC/MS/MS | Geosmin | Geosmin | <2 | ng/L
1032392 | 2022-01-11 08:46 | PL-MAR-MLOWM-A-7 |  | Marston WTP MLOW Mid | Marston WTP | WQ_LAB | 6040E | Taste & Odor Compounds by SPME, CI GC/MS/MS | MIB | 2-methylisoborneol (MIB) | <2 | ng/L
1032392 | 2022-01-11 08:46 | PL-MAR-MLOWM-A-7 |  | Marston WTP MLOW Mid | Marston WTP | WQ_LAB | 6040E | Taste & Odor Compounds by SPME, CI GC/MS/MS | Geosmin | Geosmin | 6 | ng/L
1052225 | 2022-01-13 07:50 | PL-MAR-MLOWM-A-7 |  | Marston WTP MLOW Mid | Marston WTP | WQ_LAB | 6040E | Taste & Odor Compounds by SPME, CI GC/MS/MS | MIB | 2-methylisoborneol (MIB) | <2 | ng/L
1052225 | 2022-01-13 07:50 | PL-MAR-MLOWM-A-7 |  | Marston WTP MLOW Mid | Marston WTP | WQ_LAB | 6040E | Taste & Odor Compounds by SPME, CI GC/MS/MS | Geosmin | Geosmin | 6 | ng/L
1052259 | 2022-01-13 09:22 | PL-MAR-INF | Marston raw, 90 inch. Effective 7/1/2018 site used for plant process control sampling rather than compliance sampling. New compliance site is PL-MAR-INF2. | Marston raw, 90 inch | Marston WTP | WQ_LAB | 6040E | Taste & Odor Compounds by SPME, CI GC/MS/MS | MIB | 2-methylisoborneol (MIB) | <2 | ng/L
1052259 | 2022-01-13 09:22 | PL-MAR-INF | Marston raw, 90 inch. Effective 7/1/2018 site used for plant process control sampling rather than compliance sampling. New compliance site is PL-MAR-INF2. | Marston raw, 90 inch | Marston WTP | WQ_LAB | 6040E | Taste & Odor Compounds by SPME, CI GC/MS/MS | Geosmin | Geosmin | 3 | ng/L
1052262 | 2022-01-13 09:22 | PL-MAR-EFF | Marston Effluent Finished Water | 6100 W Quincy Ave | Marston WTP | WQ_LAB | 6040E | Taste & Odor Compounds by SPME, CI GC/MS/MS | MIB | 2-methylisoborneol (MIB) | <2 | ng/L
1052262 | 2022-01-13 09:22 | PL-MAR-EFF | Marston Effluent Finished Water | 6100 W Quincy Ave | Marston WTP | WQ_LAB | 6040E | Taste & Odor Compounds by SPME, CI GC/MS/MS | Geosmin | Geosmin | 4 | ng/L
1052336 | 2022-01-13 14:10 | WS-LP-021 | Conduit #20 at Marston Forebay Influent | Conduit #20 at Marston Forebay Influent | Marston Forebay | WQ_LAB | 6040E | Taste & Odor Compounds by SPME, CI GC/MS/MS | MIB | 2-methylisoborneol (MIB) | <2 | ng/L
1052336 | 2022-01-13 14:10 | WS-LP-021 | Conduit #20 at Marston Forebay Influent | Conduit #20 at Marston Forebay Influent | Marston Forebay | WQ_LAB | 6040E | Taste & Odor Compounds by SPME, CI GC/MS/MS | Geosmin | Geosmin | 2 | ng/L
1032388 | 2022-01-18 08:15 | WS-LP-021 | Conduit #20 at Marston Forebay Influent | Conduit #20 at Marston Forebay Influent | Marston Forebay | WQ_LAB | 6040E | Taste & Odor Compounds by SPME, CI GC/MS/MS | MIB | 2-methylisoborneol (MIB) | <2 | ng/L
1032388 | 2022-01-18 08:15 | WS-LP-021 | Conduit #20 at Marston Forebay Influent | Conduit #20 at Marston Forebay Influent | Marston Forebay | WQ_LAB | 6040E | Taste & Odor Compounds by SPME, CI GC/MS/MS | Geosmin | Geosmin | <2 | ng/L
1032393 | 2022-01-18 08:15 | PL-MAR-MLOWM | Marston WTP MLOW Mid | Marston WTP MLOW Mid | Marston WTP | WQ_LAB | 6040E | Taste & Odor Compounds by SPME, CI GC/MS/MS | MIB | 2-methylisoborneol (MIB) | <2 | ng/L
1032393 | 2022-01-18 08:15 | PL-MAR-MLOWM | Marston WTP MLOW Mid | Marston WTP MLOW Mid | Marston WTP | WQ_LAB | 6040E | Taste & Odor Compounds by SPME, CI GC/MS/MS | Geosmin | Geosmin | 6 | ng/L
1032383 | 2022-01-18 08:16 | PL-MAR-EFF | Marston Effluent Finished Water | 6100 W Quincy Ave | Marston WTP | WQ_LAB | 6040E | Taste & Odor Compounds by SPME, CI GC/MS/MS | MIB | 2-methylisoborneol (MIB) | <2 | ng/L
1032383 | 2022-01-18 08:16 | PL-MAR-EFF | Marston Effluent Finished Water | 6100 W Quincy Ave | Marston WTP | WQ_LAB | 6040E | Taste & Odor Compounds by SPME, CI GC/MS/MS | Geosmin | Geosmin | 3 | ng/L
1032360 | 2022-01-18 08:48 | PL-MAR-INF | Marston raw, 90 inch. Effective 7/1/2018 site used for plant process control sampling rather than compliance sampling. New compliance site is PL-MAR-INF2. | Marston raw, 90 inch | Marston WTP | WQ_LAB | 6040E | Taste & Odor Compounds by SPME, CI GC/MS/MS | MIB | 2-methylisoborneol (MIB) | <2 | ng/L
1032360 | 2022-01-18 08:48 | PL-MAR-INF | Marston raw, 90 inch. Effective 7/1/2018 site used for plant process control sampling rather than compliance sampling. New compliance site is PL-MAR-INF2. | Marston raw, 90 inch | Marston WTP | WQ_LAB | 6040E | Taste & Odor Compounds by SPME, CI GC/MS/MS | Geosmin | Geosmin | 3 | ng/L
1030611 | 2022-01-18 12:29 | PL-FTH-INF | Foothills Plant raw water. Effective 7/1/2018 site used for routine monitoring and plant process control sampling. New compliance site is PL-FTH-HW. | 6730 N. Rampart Range Rd. | Foothills WTP | WQ_LAB | 6040E | Taste & Odor Compounds by SPME, CI GC/MS/MS | MIB | 2-methylisoborneol (MIB) | <2 | ng/L
1030611 | 2022-01-18 12:29 | PL-FTH-INF | Foothills Plant raw water. Effective 7/1/2018 site used for routine monitoring and plant process control sampling. New compliance site is PL-FTH-HW. | 6730 N. Rampart Range Rd. | Foothills WTP | WQ_LAB | 6040E | Taste & Odor Compounds by SPME, CI GC/MS/MS | Geosmin | Geosmin | <2 | ng/L
1030609 | 2022-01-18 12:35 | PL-FTH-EFF | Foothills Plant Effluent | 6730 N. Rampart Range Rd. | Foothills WTP | WQ_LAB | 6040E | Taste & Odor Compounds by SPME, CI GC/MS/MS | MIB | 2-methylisoborneol (MIB) | <2 | ng/L
1030609 | 2022-01-18 12:35 | PL-FTH-EFF | Foothills Plant Effluent | 6730 N. Rampart Range Rd. | Foothills WTP | WQ_LAB | 6040E | Taste & Odor Compounds by SPME, CI GC/MS/MS | Geosmin | Geosmin | <2 | ng/L
1054187 | 2022-01-20 08:25 | PL-MAR-INF | Marston raw, 90 inch. Effective 7/1/2018 site used for plant process control sampling rather than compliance sampling. New compliance site is PL-MAR-INF2. | Marston raw, 90 inch | Marston WTP | WQ_LAB | 6040E | Taste & Odor Compounds by SPME, CI GC/MS/MS | MIB | 2-methylisoborneol (MIB) | <2 | ng/L
1054187 | 2022-01-20 08:25 | PL-MAR-INF | Marston raw, 90 inch. Effective 7/1/2018 site used for plant process control sampling rather than compliance sampling. New compliance site is PL-MAR-INF2. | Marston raw, 90 inch | Marston WTP | WQ_LAB | 6040E | Taste & Odor Compounds by SPME, CI GC/MS/MS | Geosmin | Geosmin | 3 | ng/L
1054185 | 2022-01-20 08:26 | PL-MAR-EFF | Marston Effluent Finished Water | 6100 W Quincy Ave | Marston WTP | WQ_LAB | 6040E | Taste & Odor Compounds by SPME, CI GC/MS/MS | MIB | 2-methylisoborneol (MIB) | <2 | ng/L
1054185 | 2022-01-20 08:26 | PL-MAR-EFF | Marston Effluent Finished Water | 6100 W Quincy Ave | Marston WTP | WQ_LAB | 6040E | Taste & Odor Compounds by SPME, CI GC/MS/MS | Geosmin | Geosmin | 5 | ng/L
1054189 | 2022-01-20 08:36 | WS-LP-021 | Conduit #20 at Marston Forebay Influent | Conduit #20 at Marston Forebay Influent | Marston Forebay | WQ_LAB | 6040E | Taste & Odor Compounds by SPME, CI GC/MS/MS | MIB | 2-methylisoborneol (MIB) | <2 | ng/L
1054189 | 2022-01-20 08:36 | WS-LP-021 | Conduit #20 at Marston Forebay Influent | Conduit #20 at Marston Forebay Influent | Marston Forebay | WQ_LAB | 6040E | Taste & Odor Compounds by SPME, CI GC/MS/MS | Geosmin | Geosmin | 2 | ng/L
1054191 | 2022-01-20 08:47 | PL-MAR-MLOWM-A-7 |  | Marston WTP MLOW Mid | Marston WTP | WQ_LAB | 6040E | Taste & Odor Compounds by SPME, CI GC/MS/MS | MIB | 2-methylisoborneol (MIB) | <2 | ng/L
1054191 | 2022-01-20 08:47 | PL-MAR-MLOWM-A-7 |  | Marston WTP MLOW Mid | Marston WTP | WQ_LAB | 6040E | Taste & Odor Compounds by SPME, CI GC/MS/MS | Geosmin | Geosmin | 6 | ng/L
1032389 | 2022-01-25 08:14 | WS-LP-021 | Conduit #20 at Marston Forebay Influent | Conduit #20 at Marston Forebay Influent | Marston Forebay | WQ_LAB | 6040E | Taste & Odor Compounds by SPME, CI GC/MS/MS | MIB | 2-methylisoborneol (MIB) | <2 | ng/L
1032389 | 2022-01-25 08:14 | WS-LP-021 | Conduit #20 at Marston Forebay Influent | Conduit #20 at Marston Forebay Influent | Marston Forebay | WQ_LAB | 6040E | Taste & Odor Compounds by SPME, CI GC/MS/MS | Geosmin | Geosmin | <2 | ng/L
1032394 | 2022-01-25 08:46 | PL-MAR-MLOWM | Marston WTP MLOW Mid | Marston WTP MLOW Mid | Marston WTP | WQ_LAB | 6040E | Taste & Odor Compounds by SPME, CI GC/MS/MS | MIB | 2-methylisoborneol (MIB) | <2 | ng/L
1032394 | 2022-01-25 08:46 | PL-MAR-MLOWM | Marston WTP MLOW Mid | Marston WTP MLOW Mid | Marston WTP | WQ_LAB | 6040E | Taste & Odor Compounds by SPME, CI GC/MS/MS | Geosmin | Geosmin | 6 | ng/L
1032362 | 2022-01-25 08:47 | PL-MAR-INF | Marston raw, 90 inch. Effective 7/1/2018 site used for plant process control sampling rather than compliance sampling. New compliance site is PL-MAR-INF2. | Marston raw, 90 inch | Marston WTP | WQ_LAB | 6040E | Taste & Odor Compounds by SPME, CI GC/MS/MS | MIB | 2-methylisoborneol (MIB) | <2 | ng/L
1032362 | 2022-01-25 08:47 | PL-MAR-INF | Marston raw, 90 inch. Effective 7/1/2018 site used for plant process control sampling rather than compliance sampling. New compliance site is PL-MAR-INF2. | Marston raw, 90 inch | Marston WTP | WQ_LAB | 6040E | Taste & Odor Compounds by SPME, CI GC/MS/MS | Geosmin | Geosmin | 5 | ng/L
1032384 | 2022-01-25 08:47 | PL-MAR-EFF | Marston Effluent Finished Water | 6100 W Quincy Ave | Marston WTP | WQ_LAB | 6040E | Taste & Odor Compounds by SPME, CI GC/MS/MS | MIB | 2-methylisoborneol (MIB) | <2 | ng/L
1032384 | 2022-01-25 08:47 | PL-MAR-EFF | Marston Effluent Finished Water | 6100 W Quincy Ave | Marston WTP | WQ_LAB | 6040E | Taste & Odor Compounds by SPME, CI GC/MS/MS | Geosmin | Geosmin | 6 | ng/L
1055975 | 2022-01-27 08:40 | WS-LP-021 | Conduit #20 at Marston Forebay Influent | Conduit #20 at Marston Forebay Influent | Marston Forebay | WQ_LAB | 6040E | Taste & Odor Compounds by SPME, CI GC/MS/MS | MIB | 2-methylisoborneol (MIB) | <2 | ng/L
1055975 | 2022-01-27 08:40 | WS-LP-021 | Conduit #20 at Marston Forebay Influent | Conduit #20 at Marston Forebay Influent | Marston Forebay | WQ_LAB | 6040E | Taste & Odor Compounds by SPME, CI GC/MS/MS | Geosmin | Geosmin | 2 | ng/L
1055977 | 2022-01-27 08:46 | PL-MAR-MLOWM-A-7 |  | Marston WTP MLOW Mid | Marston WTP | WQ_LAB | 6040E | Taste & Odor Compounds by SPME, CI GC/MS/MS | MIB | 2-methylisoborneol (MIB) | <2 | ng/L
1055977 | 2022-01-27 08:46 | PL-MAR-MLOWM-A-7 |  | Marston WTP MLOW Mid | Marston WTP | WQ_LAB | 6040E | Taste & Odor Compounds by SPME, CI GC/MS/MS | Geosmin | Geosmin | 5 | ng/L
1055973 | 2022-01-27 08:50 | PL-MAR-INF | Marston raw, 90 inch. Effective 7/1/2018 site used for plant process control sampling rather than compliance sampling. New compliance site is PL-MAR-INF2. | Marston raw, 90 inch | Marston WTP | WQ_LAB | 6040E | Taste & Odor Compounds by SPME, CI GC/MS/MS | MIB | 2-methylisoborneol (MIB) | <2 | ng/L
1055973 | 2022-01-27 08:50 | PL-MAR-INF | Marston raw, 90 inch. Effective 7/1/2018 site used for plant process control sampling rather than compliance sampling. New compliance site is PL-MAR-INF2. | Marston raw, 90 inch | Marston WTP | WQ_LAB | 6040E | Taste & Odor Compounds by SPME, CI GC/MS/MS | Geosmin | Geosmin | 4 | ng/L
1055971 | 2022-01-27 08:50 | PL-MAR-EFF | Marston Effluent Finished Water | 6100 W Quincy Ave | Marston WTP | WQ_LAB | 6040E | Taste & Odor Compounds by SPME, CI GC/MS/MS | MIB | 2-methylisoborneol (MIB) | <2 | ng/L
1055971 | 2022-01-27 08:50 | PL-MAR-EFF | Marston Effluent Finished Water | 6100 W Quincy Ave | Marston WTP | WQ_LAB | 6040E | Taste & Odor Compounds by SPME, CI GC/MS/MS | Geosmin | Geosmin | 6 | ng/L
1032364 | 2022-02-01 07:55 | PL-MAR-INF | Marston raw, 90 inch. Effective 7/1/2018 site used for plant process control sampling rather than compliance sampling. New compliance site is PL-MAR-INF2. | Marston raw, 90 inch | Marston WTP | WQ_LAB | 6040E | Taste & Odor Compounds by SPME, CI GC/MS/MS | MIB | 2-methylisoborneol (MIB) | <2 | ng/L
1032364 | 2022-02-01 07:55 | PL-MAR-INF | Marston raw, 90 inch. Effective 7/1/2018 site used for plant process control sampling rather than compliance sampling. New compliance site is PL-MAR-INF2. | Marston raw, 90 inch | Marston WTP | WQ_LAB | 6040E | Taste & Odor Compounds by SPME, CI GC/MS/MS | Geosmin | Geosmin | 5 | ng/L
1032385 | 2022-02-01 07:58 | PL-MAR-EFF | Marston Effluent Finished Water | 6100 W Quincy Ave | Marston WTP | WQ_LAB | 6040E | Taste & Odor Compounds by SPME, CI GC/MS/MS | MIB | 2-methylisoborneol (MIB) | <2 | ng/L
1032385 | 2022-02-01 07:58 | PL-MAR-EFF | Marston Effluent Finished Water | 6100 W Quincy Ave | Marston WTP | WQ_LAB | 6040E | Taste & Odor Compounds by SPME, CI GC/MS/MS | Geosmin | Geosmin | 6 | ng/L
1032390 | 2022-02-01 08:11 | WS-LP-021-A |  | Conduit #20 at Marston Forebay Influent | Marston Forebay | WQ_LAB | 6040E | Taste & Odor Compounds by SPME, CI GC/MS/MS | MIB | 2-methylisoborneol (MIB) | <2 | ng/L
1032390 | 2022-02-01 08:11 | WS-LP-021-A |  | Conduit #20 at Marston Forebay Influent | Marston Forebay | WQ_LAB | 6040E | Taste & Odor Compounds by SPME, CI GC/MS/MS | Geosmin | Geosmin | 3 | ng/L
1032395 | 2022-02-01 08:24 | PL-MAR-MLOWM-6 | Marston WTP MLOW Mid | Marston WTP MLOW Mid | Marston WTP | WQ_LAB | 6040E | Taste & Odor Compounds by SPME, CI GC/MS/MS | MIB | 2-methylisoborneol (MIB) | <2 | ng/L
1032395 | 2022-02-01 08:24 | PL-MAR-MLOWM-6 | Marston WTP MLOW Mid | Marston WTP MLOW Mid | Marston WTP | WQ_LAB | 6040E | Taste & Odor Compounds by SPME, CI GC/MS/MS | Geosmin | Geosmin | 4 | ng/L
1059947 | 2022-02-03 08:20 | WS-LP-021-A |  | Conduit #20 at Marston Forebay Influent | Marston Forebay | WQ_LAB | 6040E | Taste & Odor Compounds by SPME, CI GC/MS/MS | MIB | 2-methylisoborneol (MIB) | <2 | ng/L
1059947 | 2022-02-03 08:20 | WS-LP-021-A |  | Conduit #20 at Marston Forebay Influent | Marston Forebay | WQ_LAB | 6040E | Taste & Odor Compounds by SPME, CI GC/MS/MS | Geosmin | Geosmin | 2 | ng/L
1059940 | 2022-02-03 08:28 | PL-MAR-MLOWM-6 | Marston WTP MLOW Mid | Marston WTP MLOW Mid | Marston WTP | WQ_LAB | 6040E | Taste & Odor Compounds by SPME, CI GC/MS/MS | MIB | 2-methylisoborneol (MIB) | <2 | ng/L
1059940 | 2022-02-03 08:28 | PL-MAR-MLOWM-6 | Marston WTP MLOW Mid | Marston WTP MLOW Mid | Marston WTP | WQ_LAB | 6040E | Taste & Odor Compounds by SPME, CI GC/MS/MS | Geosmin | Geosmin | 7 | ng/L
1059945 | 2022-02-03 08:40 | PL-MAR-EFF | Marston Effluent Finished Water | 6100 W Quincy Ave | Marston WTP | WQ_LAB | 6040E | Taste & Odor Compounds by SPME, CI GC/MS/MS | MIB | 2-methylisoborneol (MIB) | <2 | ng/L
1059945 | 2022-02-03 08:40 | PL-MAR-EFF | Marston Effluent Finished Water | 6100 W Quincy Ave | Marston WTP | WQ_LAB | 6040E | Taste & Odor Compounds by SPME, CI GC/MS/MS | Geosmin | Geosmin | 6 | ng/L
1059943 | 2022-02-03 08:40 | PL-MAR-INF | Marston raw, 90 inch. Effective 7/1/2018 site used for plant process control sampling rather than compliance sampling. New compliance site is PL-MAR-INF2. | Marston raw, 90 inch | Marston WTP | WQ_LAB | 6040E | Taste & Odor Compounds by SPME, CI GC/MS/MS | MIB | 2-methylisoborneol (MIB) | <2 | ng/L
1059943 | 2022-02-03 08:40 | PL-MAR-INF | Marston raw, 90 inch. Effective 7/1/2018 site used for plant process control sampling rather than compliance sampling. New compliance site is PL-MAR-INF2. | Marston raw, 90 inch | Marston WTP | WQ_LAB | 6040E | Taste & Odor Compounds by SPME, CI GC/MS/MS | Geosmin | Geosmin | 4 | ng/L
1046332 | 2022-02-08 08:04 | WS-LP-021 | Conduit #20 at Marston Forebay Influent | Conduit #20 at Marston Forebay Influent | Marston Forebay | WQ_LAB | 6040E | Taste & Odor Compounds by SPME, CI GC/MS/MS | MIB | 2-methylisoborneol (MIB) | <2 | ng/L
1046332 | 2022-02-08 08:04 | WS-LP-021 | Conduit #20 at Marston Forebay Influent | Conduit #20 at Marston Forebay Influent | Marston Forebay | WQ_LAB | 6040E | Taste & Odor Compounds by SPME, CI GC/MS/MS | Geosmin | Geosmin | 3 | ng/L
1046336 | 2022-02-08 08:20 | PL-MAR-MLOWM | Marston WTP MLOW Mid | Marston WTP MLOW Mid | Marston WTP | WQ_LAB | 6040E | Taste & Odor Compounds by SPME, CI GC/MS/MS | MIB | 2-methylisoborneol (MIB) | <2 | ng/L
1046336 | 2022-02-08 08:20 | PL-MAR-MLOWM | Marston WTP MLOW Mid | Marston WTP MLOW Mid | Marston WTP | WQ_LAB | 6040E | Taste & Odor Compounds by SPME, CI GC/MS/MS | Geosmin | Geosmin | 7 | ng/L
1046328 | 2022-02-08 08:31 | PL-MAR-EFF | Marston Effluent Finished Water | 6100 W Quincy Ave | Marston WTP | WQ_LAB | 6040E | Taste & Odor Compounds by SPME, CI GC/MS/MS | MIB | 2-methylisoborneol (MIB) | <2 | ng/L
1046328 | 2022-02-08 08:31 | PL-MAR-EFF | Marston Effluent Finished Water | 6100 W Quincy Ave | Marston WTP | WQ_LAB | 6040E | Taste & Odor Compounds by SPME, CI GC/MS/MS | Geosmin | Geosmin | 6 | ng/L
1046308 | 2022-02-08 08:54 | PL-MAR-INF | Marston raw, 90 inch. Effective 7/1/2018 site used for plant process control sampling rather than compliance sampling. New compliance site is PL-MAR-INF2. | Marston raw, 90 inch | Marston WTP | WQ_LAB | 6040E | Taste & Odor Compounds by SPME, CI GC/MS/MS | MIB | 2-methylisoborneol (MIB) | <2 | ng/L
1046308 | 2022-02-08 08:54 | PL-MAR-INF | Marston raw, 90 inch. Effective 7/1/2018 site used for plant process control sampling rather than compliance sampling. New compliance site is PL-MAR-INF2. | Marston raw, 90 inch | Marston WTP | WQ_LAB | 6040E | Taste & Odor Compounds by SPME, CI GC/MS/MS | Geosmin | Geosmin | 5 | ng/L
1044718 | 2022-02-08 11:07 | PL-FTH-EFF | Foothills Plant Effluent | 6730 N. Rampart Range Rd. | Foothills WTP | WQ_LAB | 6040E | Taste & Odor Compounds by SPME, CI GC/MS/MS | MIB | 2-methylisoborneol (MIB) | <2 | ng/L
1044718 | 2022-02-08 11:07 | PL-FTH-EFF | Foothills Plant Effluent | 6730 N. Rampart Range Rd. | Foothills WTP | WQ_LAB | 6040E | Taste & Odor Compounds by SPME, CI GC/MS/MS | Geosmin | Geosmin | <2 | ng/L
1044720 | 2022-02-08 11:23 | PL-FTH-INF | Foothills Plant raw water. Effective 7/1/2018 site used for routine monitoring and plant process control sampling. New compliance site is PL-FTH-HW. | 6730 N. Rampart Range Rd. | Foothills WTP | WQ_LAB | 6040E | Taste & Odor Compounds by SPME, CI GC/MS/MS | MIB | 2-methylisoborneol (MIB) | <2 | ng/L
1044720 | 2022-02-08 11:23 | PL-FTH-INF | Foothills Plant raw water. Effective 7/1/2018 site used for routine monitoring and plant process control sampling. New compliance site is PL-FTH-HW. | 6730 N. Rampart Range Rd. | Foothills WTP | WQ_LAB | 6040E | Taste & Odor Compounds by SPME, CI GC/MS/MS | Geosmin | Geosmin | <2 | ng/L
1065888 | 2022-02-10 07:50 | WS-LP-021 | Conduit #20 at Marston Forebay Influent | Conduit #20 at Marston Forebay Influent | Marston Forebay | WQ_LAB | 6040E | Taste & Odor Compounds by SPME, CI GC/MS/MS | MIB | 2-methylisoborneol (MIB) | <2 | ng/L
1065888 | 2022-02-10 07:50 | WS-LP-021 | Conduit #20 at Marston Forebay Influent | Conduit #20 at Marston Forebay Influent | Marston Forebay | WQ_LAB | 6040E | Taste & Odor Compounds by SPME, CI GC/MS/MS | Geosmin | Geosmin | 3 | ng/L
1065894 | 2022-02-10 08:00 | PL-MAR-MLOWM-A-7 |  | Marston WTP MLOW Mid | Marston WTP | WQ_LAB | 6040E | Taste & Odor Compounds by SPME, CI GC/MS/MS | MIB | 2-methylisoborneol (MIB) | <2 | ng/L
1065894 | 2022-02-10 08:00 | PL-MAR-MLOWM-A-7 |  | Marston WTP MLOW Mid | Marston WTP | WQ_LAB | 6040E | Taste & Odor Compounds by SPME, CI GC/MS/MS | Geosmin | Geosmin | 7 | ng/L
1065890 | 2022-02-10 08:10 | PL-MAR-INF | Marston raw, 90 inch. Effective 7/1/2018 site used for plant process control sampling rather than compliance sampling. New compliance site is PL-MAR-INF2. | Marston raw, 90 inch | Marston WTP | WQ_LAB | 6040E | Taste & Odor Compounds by SPME, CI GC/MS/MS | MIB | 2-methylisoborneol (MIB) | <2 | ng/L
1065890 | 2022-02-10 08:10 | PL-MAR-INF | Marston raw, 90 inch. Effective 7/1/2018 site used for plant process control sampling rather than compliance sampling. New compliance site is PL-MAR-INF2. | Marston raw, 90 inch | Marston WTP | WQ_LAB | 6040E | Taste & Odor Compounds by SPME, CI GC/MS/MS | Geosmin | Geosmin | 5 | ng/L
1065892 | 2022-02-10 08:11 | PL-MAR-EFF | Marston Effluent Finished Water | 6100 W Quincy Ave | Marston WTP | WQ_LAB | 6040E | Taste & Odor Compounds by SPME, CI GC/MS/MS | MIB | 2-methylisoborneol (MIB) | <2 | ng/L
1065892 | 2022-02-10 08:11 | PL-MAR-EFF | Marston Effluent Finished Water | 6100 W Quincy Ave | Marston WTP | WQ_LAB | 6040E | Taste & Odor Compounds by SPME, CI GC/MS/MS | Geosmin | Geosmin | 7 | ng/L
1046333 | 2022-02-15 09:25 | WS-LP-021 | Conduit #20 at Marston Forebay Influent | Conduit #20 at Marston Forebay Influent | Marston Forebay | WQ_LAB | 6040E | Taste & Odor Compounds by SPME, CI GC/MS/MS | MIB | 2-methylisoborneol (MIB) | <2 | ng/L
1046333 | 2022-02-15 09:25 | WS-LP-021 | Conduit #20 at Marston Forebay Influent | Conduit #20 at Marston Forebay Influent | Marston Forebay | WQ_LAB | 6040E | Taste & Odor Compounds by SPME, CI GC/MS/MS | Geosmin | Geosmin | 3 | ng/L
1046337 | 2022-02-15 09:53 | PL-MAR-MLOWM | Marston WTP MLOW Mid | Marston WTP MLOW Mid | Marston WTP | WQ_LAB | 6040E | Taste & Odor Compounds by SPME, CI GC/MS/MS | MIB | 2-methylisoborneol (MIB) | <2 | ng/L
1046337 | 2022-02-15 09:53 | PL-MAR-MLOWM | Marston WTP MLOW Mid | Marston WTP MLOW Mid | Marston WTP | WQ_LAB | 6040E | Taste & Odor Compounds by SPME, CI GC/MS/MS | Geosmin | Geosmin | 7 | ng/L
1046329 | 2022-02-15 10:16 | PL-MAR-EFF | Marston Effluent Finished Water | 6100 W Quincy Ave | Marston WTP | WQ_LAB | 6040E | Taste & Odor Compounds by SPME, CI GC/MS/MS | MIB | 2-methylisoborneol (MIB) | <2 | ng/L
1046329 | 2022-02-15 10:16 | PL-MAR-EFF | Marston Effluent Finished Water | 6100 W Quincy Ave | Marston WTP | WQ_LAB | 6040E | Taste & Odor Compounds by SPME, CI GC/MS/MS | Geosmin | Geosmin | 5 | ng/L
1046310 | 2022-02-15 10:17 | PL-MAR-INF | Marston raw, 90 inch. Effective 7/1/2018 site used for plant process control sampling rather than compliance sampling. New compliance site is PL-MAR-INF2. | Marston raw, 90 inch | Marston WTP | WQ_LAB | 6040E | Taste & Odor Compounds by SPME, CI GC/MS/MS | MIB | 2-methylisoborneol (MIB) | <2 | ng/L
1046310 | 2022-02-15 10:17 | PL-MAR-INF | Marston raw, 90 inch. Effective 7/1/2018 site used for plant process control sampling rather than compliance sampling. New compliance site is PL-MAR-INF2. | Marston raw, 90 inch | Marston WTP | WQ_LAB | 6040E | Taste & Odor Compounds by SPME, CI GC/MS/MS | Geosmin | Geosmin | 3 | ng/L
1067419 | 2022-02-15 10:17 | PL-MAR-STW1-A |  | Marston WTP Settled Water Conduit 1 | Marston WTP | WQ_LAB | 6040E | Taste & Odor Compounds by SPME, CI GC/MS/MS | MIB | 2-methylisoborneol (MIB) | <2 | ng/L
1067419 | 2022-02-15 10:17 | PL-MAR-STW1-A |  | Marston WTP Settled Water Conduit 1 | Marston WTP | WQ_LAB | 6040E | Taste & Odor Compounds by SPME, CI GC/MS/MS | Geosmin | Geosmin | 5 | ng/L
1068135 | 2022-02-17 10:28 | WS-LP-021 | Conduit #20 at Marston Forebay Influent | Conduit #20 at Marston Forebay Influent | Marston Forebay | WQ_LAB | 6040E | Taste & Odor Compounds by SPME, CI GC/MS/MS | MIB | 2-methylisoborneol (MIB) | <2 | ng/L
1068135 | 2022-02-17 10:28 | WS-LP-021 | Conduit #20 at Marston Forebay Influent | Conduit #20 at Marston Forebay Influent | Marston Forebay | WQ_LAB | 6040E | Taste & Odor Compounds by SPME, CI GC/MS/MS | Geosmin | Geosmin | 3 | ng/L
1068133 | 2022-02-17 10:50 | PL-MAR-MLOWM-A |  | Marston WTP MLOW Mid | Marston WTP | WQ_LAB | 6040E | Taste & Odor Compounds by SPME, CI GC/MS/MS | MIB | 2-methylisoborneol (MIB) | <2 | ng/L
1068133 | 2022-02-17 10:50 | PL-MAR-MLOWM-A |  | Marston WTP MLOW Mid | Marston WTP | WQ_LAB | 6040E | Taste & Odor Compounds by SPME, CI GC/MS/MS | Geosmin | Geosmin | 7 | ng/L
1068130 | 2022-02-17 10:59 | PL-MAR-EFF | Marston Effluent Finished Water | 6100 W Quincy Ave | Marston WTP | WQ_LAB | 6040E | Taste & Odor Compounds by SPME, CI GC/MS/MS | MIB | 2-methylisoborneol (MIB) | <2 | ng/L
1068130 | 2022-02-17 10:59 | PL-MAR-EFF | Marston Effluent Finished Water | 6100 W Quincy Ave | Marston WTP | WQ_LAB | 6040E | Taste & Odor Compounds by SPME, CI GC/MS/MS | Geosmin | Geosmin | 5 | ng/L
1068128 | 2022-02-17 10:59 | PL-MAR-INF | Marston raw, 90 inch. Effective 7/1/2018 site used for plant process control sampling rather than compliance sampling. New compliance site is PL-MAR-INF2. | Marston raw, 90 inch | Marston WTP | WQ_LAB | 6040E | Taste & Odor Compounds by SPME, CI GC/MS/MS | MIB | 2-methylisoborneol (MIB) | <2 | ng/L
1068128 | 2022-02-17 10:59 | PL-MAR-INF | Marston raw, 90 inch. Effective 7/1/2018 site used for plant process control sampling rather than compliance sampling. New compliance site is PL-MAR-INF2. | Marston raw, 90 inch | Marston WTP | WQ_LAB | 6040E | Taste & Odor Compounds by SPME, CI GC/MS/MS | Geosmin | Geosmin | 3 | ng/L
1046334 | 2022-02-22 08:49 | WS-LP-021-A |  | Conduit #20 at Marston Forebay Influent | Marston Forebay | WQ_LAB | 6040E | Taste & Odor Compounds by SPME, CI GC/MS/MS | MIB | 2-methylisoborneol (MIB) | <2 | ng/L
1046334 | 2022-02-22 08:49 | WS-LP-021-A |  | Conduit #20 at Marston Forebay Influent | Marston Forebay | WQ_LAB | 6040E | Taste & Odor Compounds by SPME, CI GC/MS/MS | Geosmin | Geosmin | 3 | ng/L
1046338 | 2022-02-22 08:57 | PL-MAR-MLOWM-7 | Marston WTP MLOW Mid | Marston WTP MLOW Mid | Marston WTP | WQ_LAB | 6040E | Taste & Odor Compounds by SPME, CI GC/MS/MS | MIB | 2-methylisoborneol (MIB) | <2 | ng/L
1046338 | 2022-02-22 08:57 | PL-MAR-MLOWM-7 | Marston WTP MLOW Mid | Marston WTP MLOW Mid | Marston WTP | WQ_LAB | 6040E | Taste & Odor Compounds by SPME, CI GC/MS/MS | Geosmin | Geosmin | 7 | ng/L
1046330 | 2022-02-22 09:17 | PL-MAR-EFF | Marston Effluent Finished Water | 6100 W Quincy Ave | Marston WTP | WQ_LAB | 6040E | Taste & Odor Compounds by SPME, CI GC/MS/MS | MIB | 2-methylisoborneol (MIB) | <2 | ng/L
1046330 | 2022-02-22 09:17 | PL-MAR-EFF | Marston Effluent Finished Water | 6100 W Quincy Ave | Marston WTP | WQ_LAB | 6040E | Taste & Odor Compounds by SPME, CI GC/MS/MS | Geosmin | Geosmin | 4 | ng/L
1046312 | 2022-02-22 09:35 | PL-MAR-INF | Marston raw, 90 inch. Effective 7/1/2018 site used for plant process control sampling rather than compliance sampling. New compliance site is PL-MAR-INF2. | Marston raw, 90 inch | Marston WTP | WQ_LAB | 6040E | Taste & Odor Compounds by SPME, CI GC/MS/MS | MIB | 2-methylisoborneol (MIB) | <2 | ng/L
1046312 | 2022-02-22 09:35 | PL-MAR-INF | Marston raw, 90 inch. Effective 7/1/2018 site used for plant process control sampling rather than compliance sampling. New compliance site is PL-MAR-INF2. | Marston raw, 90 inch | Marston WTP | WQ_LAB | 6040E | Taste & Odor Compounds by SPME, CI GC/MS/MS | Geosmin | Geosmin | 3 | ng/L
1044719 | 2022-02-22 11:20 | PL-FTH-EFF | Foothills Plant Effluent | 6730 N. Rampart Range Rd. | Foothills WTP | WQ_LAB | 6040E | Taste & Odor Compounds by SPME, CI GC/MS/MS | MIB | 2-methylisoborneol (MIB) | <2 | ng/L
1044719 | 2022-02-22 11:20 | PL-FTH-EFF | Foothills Plant Effluent | 6730 N. Rampart Range Rd. | Foothills WTP | WQ_LAB | 6040E | Taste & Odor Compounds by SPME, CI GC/MS/MS | Geosmin | Geosmin | <2 | ng/L
1044721 | 2022-02-22 11:34 | PL-FTH-INF | Foothills Plant raw water. Effective 7/1/2018 site used for routine monitoring and plant process control sampling. New compliance site is PL-FTH-HW. | 6730 N. Rampart Range Rd. | Foothills WTP | WQ_LAB | 6040E | Taste & Odor Compounds by SPME, CI GC/MS/MS | MIB | 2-methylisoborneol (MIB) | <2 | ng/L
1044721 | 2022-02-22 11:34 | PL-FTH-INF | Foothills Plant raw water. Effective 7/1/2018 site used for routine monitoring and plant process control sampling. New compliance site is PL-FTH-HW. | 6730 N. Rampart Range Rd. | Foothills WTP | WQ_LAB | 6040E | Taste & Odor Compounds by SPME, CI GC/MS/MS | Geosmin | Geosmin | <2 | ng/L
1070572 | 2022-02-24 09:16 | PL-MAR-MLOWM-A |  | Marston WTP MLOW Mid | Marston WTP | WQ_LAB | 6040E | Taste & Odor Compounds by SPME, CI GC/MS/MS | MIB | 2-methylisoborneol (MIB) | <2 | ng/L
1070572 | 2022-02-24 09:16 | PL-MAR-MLOWM-A |  | Marston WTP MLOW Mid | Marston WTP | WQ_LAB | 6040E | Taste & Odor Compounds by SPME, CI GC/MS/MS | Geosmin | Geosmin | 6 | ng/L
1070575 | 2022-02-24 09:33 | WS-LP-021-A |  | Conduit #20 at Marston Forebay Influent | Marston Forebay | WQ_LAB | 6040E | Taste & Odor Compounds by SPME, CI GC/MS/MS | MIB | 2-methylisoborneol (MIB) | <2 | ng/L
1070575 | 2022-02-24 09:33 | WS-LP-021-A |  | Conduit #20 at Marston Forebay Influent | Marston Forebay | WQ_LAB | 6040E | Taste & Odor Compounds by SPME, CI GC/MS/MS | Geosmin | Geosmin | 3 | ng/L
1070568 | 2022-02-24 09:48 | PL-MAR-INF | Marston raw, 90 inch. Effective 7/1/2018 site used for plant process control sampling rather than compliance sampling. New compliance site is PL-MAR-INF2. | Marston raw, 90 inch | Marston WTP | WQ_LAB | 6040E | Taste & Odor Compounds by SPME, CI GC/MS/MS | MIB | 2-methylisoborneol (MIB) | <2 | ng/L
1070568 | 2022-02-24 09:48 | PL-MAR-INF | Marston raw, 90 inch. Effective 7/1/2018 site used for plant process control sampling rather than compliance sampling. New compliance site is PL-MAR-INF2. | Marston raw, 90 inch | Marston WTP | WQ_LAB | 6040E | Taste & Odor Compounds by SPME, CI GC/MS/MS | Geosmin | Geosmin | 3 | ng/L
1070565 | 2022-02-24 09:49 | PL-MAR-EFF | Marston Effluent Finished Water | 6100 W Quincy Ave | Marston WTP | WQ_LAB | 6040E | Taste & Odor Compounds by SPME, CI GC/MS/MS | MIB | 2-methylisoborneol (MIB) | <2 | ng/L
1070565 | 2022-02-24 09:49 | PL-MAR-EFF | Marston Effluent Finished Water | 6100 W Quincy Ave | Marston WTP | WQ_LAB | 6040E | Taste & Odor Compounds by SPME, CI GC/MS/MS | Geosmin | Geosmin | 5 | ng/L
1046335 | 2022-03-01 08:52 | WS-LP-021 | Conduit #20 at Marston Forebay Influent | Conduit #20 at Marston Forebay Influent | Marston Forebay | WQ_LAB | 6040E | Taste & Odor Compounds by SPME, CI GC/MS/MS | MIB | 2-methylisoborneol (MIB) | <2 | ng/L
1046335 | 2022-03-01 08:52 | WS-LP-021 | Conduit #20 at Marston Forebay Influent | Conduit #20 at Marston Forebay Influent | Marston Forebay | WQ_LAB | 6040E | Taste & Odor Compounds by SPME, CI GC/MS/MS | Geosmin | Geosmin | 3 | ng/L
1046339 | 2022-03-01 08:53 | PL-MAR-MLOWM-A-7 |  | Marston WTP MLOW Mid | Marston WTP | WQ_LAB | 6040E | Taste & Odor Compounds by SPME, CI GC/MS/MS | MIB | 2-methylisoborneol (MIB) | <2 | ng/L
1046339 | 2022-03-01 08:53 | PL-MAR-MLOWM-A-7 |  | Marston WTP MLOW Mid | Marston WTP | WQ_LAB | 6040E | Taste & Odor Compounds by SPME, CI GC/MS/MS | Geosmin | Geosmin | 7 | ng/L
1046331 | 2022-03-01 09:02 | PL-MAR-EFF | Marston Effluent Finished Water | 6100 W Quincy Ave | Marston WTP | WQ_LAB | 6040E | Taste & Odor Compounds by SPME, CI GC/MS/MS | MIB | 2-methylisoborneol (MIB) | <2 | ng/L
1046331 | 2022-03-01 09:02 | PL-MAR-EFF | Marston Effluent Finished Water | 6100 W Quincy Ave | Marston WTP | WQ_LAB | 6040E | Taste & Odor Compounds by SPME, CI GC/MS/MS | Geosmin | Geosmin | 4 | ng/L
1046314 | 2022-03-01 09:02 | PL-MAR-INF | Marston raw, 90 inch. Effective 7/1/2018 site used for plant process control sampling rather than compliance sampling. New compliance site is PL-MAR-INF2. | Marston raw, 90 inch | Marston WTP | WQ_LAB | 6040E | Taste & Odor Compounds by SPME, CI GC/MS/MS | MIB | 2-methylisoborneol (MIB) | <2 | ng/L
1046314 | 2022-03-01 09:02 | PL-MAR-INF | Marston raw, 90 inch. Effective 7/1/2018 site used for plant process control sampling rather than compliance sampling. New compliance site is PL-MAR-INF2. | Marston raw, 90 inch | Marston WTP | WQ_LAB | 6040E | Taste & Odor Compounds by SPME, CI GC/MS/MS | Geosmin | Geosmin | 3 | ng/L
1076368 | 2022-03-03 08:37 | PL-MAR-MLOWM-A-7 |  | Marston WTP MLOW Mid | Marston WTP | WQ_LAB | 6040E | Taste & Odor Compounds by SPME, CI GC/MS/MS | MIB | 2-methylisoborneol (MIB) | <2 | ng/L
1076368 | 2022-03-03 08:37 | PL-MAR-MLOWM-A-7 |  | Marston WTP MLOW Mid | Marston WTP | WQ_LAB | 6040E | Taste & Odor Compounds by SPME, CI GC/MS/MS | Geosmin | Geosmin | 6 | ng/L
1076366 | 2022-03-03 08:58 | WS-LP-021 | Conduit #20 at Marston Forebay Influent | Conduit #20 at Marston Forebay Influent | Marston Forebay | WQ_LAB | 6040E | Taste & Odor Compounds by SPME, CI GC/MS/MS | MIB | 2-methylisoborneol (MIB) | <2 | ng/L
1076366 | 2022-03-03 08:58 | WS-LP-021 | Conduit #20 at Marston Forebay Influent | Conduit #20 at Marston Forebay Influent | Marston Forebay | WQ_LAB | 6040E | Taste & Odor Compounds by SPME, CI GC/MS/MS | Geosmin | Geosmin | 2 | ng/L
1076364 | 2022-03-03 09:34 | PL-MAR-EFF | Marston Effluent Finished Water | 6100 W Quincy Ave | Marston WTP | WQ_LAB | 6040E | Taste & Odor Compounds by SPME, CI GC/MS/MS | MIB | 2-methylisoborneol (MIB) | <2 | ng/L
1076364 | 2022-03-03 09:34 | PL-MAR-EFF | Marston Effluent Finished Water | 6100 W Quincy Ave | Marston WTP | WQ_LAB | 6040E | Taste & Odor Compounds by SPME, CI GC/MS/MS | Geosmin | Geosmin | 5 | ng/L
1076362 | 2022-03-03 09:34 | PL-MAR-INF | Marston raw, 90 inch. Effective 7/1/2018 site used for plant process control sampling rather than compliance sampling. New compliance site is PL-MAR-INF2. | Marston raw, 90 inch | Marston WTP | WQ_LAB | 6040E | Taste & Odor Compounds by SPME, CI GC/MS/MS | MIB | 2-methylisoborneol (MIB) | <2 | ng/L
1076362 | 2022-03-03 09:34 | PL-MAR-INF | Marston raw, 90 inch. Effective 7/1/2018 site used for plant process control sampling rather than compliance sampling. New compliance site is PL-MAR-INF2. | Marston raw, 90 inch | Marston WTP | WQ_LAB | 6040E | Taste & Odor Compounds by SPME, CI GC/MS/MS | Geosmin | Geosmin | 3 | ng/L
1058902 | 2022-03-08 08:28 | WS-LP-021 | Conduit #20 at Marston Forebay Influent | Conduit #20 at Marston Forebay Influent | Marston Forebay | WQ_LAB | 6040E | Taste & Odor Compounds by SPME, CI GC/MS/MS | MIB | 2-methylisoborneol (MIB) | <2 | ng/L
1058902 | 2022-03-08 08:28 | WS-LP-021 | Conduit #20 at Marston Forebay Influent | Conduit #20 at Marston Forebay Influent | Marston Forebay | WQ_LAB | 6040E | Taste & Odor Compounds by SPME, CI GC/MS/MS | Geosmin | Geosmin | 3 | ng/L
1077893 | 2022-03-08 08:48 | PL-MAR-MLOWH-A-4 |  | Marston WTP MLOW High | Marston WTP | WQ_LAB | 6040E | Taste & Odor Compounds by SPME, CI GC/MS/MS | MIB | 2-methylisoborneol (MIB) | <2 | ng/L
1077893 | 2022-03-08 08:48 | PL-MAR-MLOWH-A-4 |  | Marston WTP MLOW High | Marston WTP | WQ_LAB | 6040E | Taste & Odor Compounds by SPME, CI GC/MS/MS | Geosmin | Geosmin | 5 | ng/L
1058906 | 2022-03-08 08:51 | PL-MAR-MLOWM-A-7 |  | Marston WTP MLOW Mid | Marston WTP | WQ_LAB | 6040E | Taste & Odor Compounds by SPME, CI GC/MS/MS | MIB | 2-methylisoborneol (MIB) | <2 | ng/L
1058906 | 2022-03-08 08:51 | PL-MAR-MLOWM-A-7 |  | Marston WTP MLOW Mid | Marston WTP | WQ_LAB | 6040E | Taste & Odor Compounds by SPME, CI GC/MS/MS | Geosmin | Geosmin | 5 | ng/L
1077891 | 2022-03-08 08:55 | PL-MAR-MLOWL-A-10 |  | Marston WTP MLOW Low | Marston WTP | WQ_LAB | 6040E | Taste & Odor Compounds by SPME, CI GC/MS/MS | MIB | 2-methylisoborneol (MIB) | <2 | ng/L
1077891 | 2022-03-08 08:55 | PL-MAR-MLOWL-A-10 |  | Marston WTP MLOW Low | Marston WTP | WQ_LAB | 6040E | Taste & Odor Compounds by SPME, CI GC/MS/MS | Geosmin | Geosmin | 5 | ng/L
1058898 | 2022-03-08 09:24 | PL-MAR-EFF | Marston Effluent Finished Water | 6100 W Quincy Ave | Marston WTP | WQ_LAB | 6040E | Taste & Odor Compounds by SPME, CI GC/MS/MS | MIB | 2-methylisoborneol (MIB) | <2 | ng/L
1058898 | 2022-03-08 09:24 | PL-MAR-EFF | Marston Effluent Finished Water | 6100 W Quincy Ave | Marston WTP | WQ_LAB | 6040E | Taste & Odor Compounds by SPME, CI GC/MS/MS | Geosmin | Geosmin | 5 | ng/L
1058878 | 2022-03-08 09:33 | PL-MAR-INF | Marston raw, 90 inch. Effective 7/1/2018 site used for plant process control sampling rather than compliance sampling. New compliance site is PL-MAR-INF2. | Marston raw, 90 inch | Marston WTP | WQ_LAB | 6040E | Taste & Odor Compounds by SPME, CI GC/MS/MS | Geosmin | Geosmin | 2 | ng/L
1057143 | 2022-03-08 11:39 | PL-FTH-EFF | Foothills Plant Effluent | 6730 N. Rampart Range Rd. | Foothills WTP | WQ_LAB | 6040E | Taste & Odor Compounds by SPME, CI GC/MS/MS | MIB | 2-methylisoborneol (MIB) | <2 | ng/L
1057143 | 2022-03-08 11:39 | PL-FTH-EFF | Foothills Plant Effluent | 6730 N. Rampart Range Rd. | Foothills WTP | WQ_LAB | 6040E | Taste & Odor Compounds by SPME, CI GC/MS/MS | Geosmin | Geosmin | <2 | ng/L
1057145 | 2022-03-08 12:04 | PL-FTH-INF | Foothills Plant raw water. Effective 7/1/2018 site used for routine monitoring and plant process control sampling. New compliance site is PL-FTH-HW. | 6730 N. Rampart Range Rd. | Foothills WTP | WQ_LAB | 6040E | Taste & Odor Compounds by SPME, CI GC/MS/MS | MIB | 2-methylisoborneol (MIB) | <2 | ng/L
1057145 | 2022-03-08 12:04 | PL-FTH-INF | Foothills Plant raw water. Effective 7/1/2018 site used for routine monitoring and plant process control sampling. New compliance site is PL-FTH-HW. | 6730 N. Rampart Range Rd. | Foothills WTP | WQ_LAB | 6040E | Taste & Odor Compounds by SPME, CI GC/MS/MS | Geosmin | Geosmin | 2 | ng/L
1078555 | 2022-03-10 09:06 | PL-MAR-MLOWM-7 | Marston WTP MLOW Mid | Marston WTP MLOW Mid | Marston WTP | WQ_LAB | 6040E | Taste & Odor Compounds by SPME, CI GC/MS/MS | Geosmin | Geosmin | 5 | ng/L
1078551 | 2022-03-10 09:07 | PL-MAR-MLOWH-4 | Marston WTP MLOW High | Marston WTP MLOW High | Marston WTP | WQ_LAB | 6040E | Taste & Odor Compounds by SPME, CI GC/MS/MS | Geosmin | Geosmin | 5 | ng/L
1078549 | 2022-03-10 09:09 | PL-MAR-MLOWL-10 | Marston WTP MLOW Low | Marston WTP MLOW Low | Marston WTP | WQ_LAB | 6040E | Taste & Odor Compounds by SPME, CI GC/MS/MS | Geosmin | Geosmin | 5 | ng/L
1078767 | 2022-03-10 09:31 | WS-LP-021 | Conduit #20 at Marston Forebay Influent | Conduit #20 at Marston Forebay Influent | Marston Forebay | WQ_LAB | 6040E | Taste & Odor Compounds by SPME, CI GC/MS/MS | Geosmin | Geosmin | 3 | ng/L
1078769 | 2022-03-10 09:35 | PL-MAR-EFF | Marston Effluent Finished Water | 6100 W Quincy Ave | Marston WTP | WQ_LAB | 6040E | Taste & Odor Compounds by SPME, CI GC/MS/MS | Geosmin | Geosmin | 5 | ng/L
1078771 | 2022-03-10 09:36 | PL-MAR-INF | Marston raw, 90 inch. Effective 7/1/2018 site used for plant process control sampling rather than compliance sampling. New compliance site is PL-MAR-INF2. | Marston raw, 90 inch | Marston WTP | WQ_LAB | 6040E | Taste & Odor Compounds by SPME, CI GC/MS/MS | Geosmin | Geosmin | 3 | ng/L
1058903 | 2022-03-15 09:16 | WS-LP-021 | Conduit #20 at Marston Forebay Influent | Conduit #20 at Marston Forebay Influent | Marston Forebay | WQ_LAB | 6040E | Taste & Odor Compounds by SPME, CI GC/MS/MS | Geosmin | Geosmin | 5 | ng/L
1058907 | 2022-03-15 10:01 | PL-MAR-MLOWM-7 | Marston WTP MLOW Mid | Marston WTP MLOW Mid | Marston WTP | WQ_LAB | 6040E | Taste & Odor Compounds by SPME, CI GC/MS/MS | Geosmin | Geosmin | 6 | ng/L
1058899 | 2022-03-15 10:11 | PL-MAR-EFF | Marston Effluent Finished Water | 6100 W Quincy Ave | Marston WTP | WQ_LAB | 6040E | Taste & Odor Compounds by SPME, CI GC/MS/MS | Geosmin | Geosmin | 6 | ng/L
1058880 | 2022-03-15 10:13 | PL-MAR-INF | Marston raw, 90 inch. Effective 7/1/2018 site used for plant process control sampling rather than compliance sampling. New compliance site is PL-MAR-INF2. | Marston raw, 90 inch | Marston WTP | WQ_LAB | 6040E | Taste & Odor Compounds by SPME, CI GC/MS/MS | Geosmin | Geosmin | 3 | ng/L
1081416 | 2022-03-17 09:01 | WS-LP-021 | Conduit #20 at Marston Forebay Influent | Conduit #20 at Marston Forebay Influent | Marston Forebay | WQ_LAB | 6040E | Taste & Odor Compounds by SPME, CI GC/MS/MS | Geosmin | Geosmin | 5 | ng/L
1081413 | 2022-03-17 09:11 | PL-MAR-MLOWM-A-7 |  | Marston WTP MLOW Mid | Marston WTP | WQ_LAB | 6040E | Taste & Odor Compounds by SPME, CI GC/MS/MS | Geosmin | Geosmin | 5 | ng/L
1081410 | 2022-03-17 09:20 | PL-MAR-INF | Marston raw, 90 inch. Effective 7/1/2018 site used for plant process control sampling rather than compliance sampling. New compliance site is PL-MAR-INF2. | Marston raw, 90 inch | Marston WTP | WQ_LAB | 6040E | Taste & Odor Compounds by SPME, CI GC/MS/MS | Geosmin | Geosmin | 3 | ng/L
1081408 | 2022-03-17 09:22 | PL-MAR-EFF | Marston Effluent Finished Water | 6100 W Quincy Ave | Marston WTP | WQ_LAB | 6040E | Taste & Odor Compounds by SPME, CI GC/MS/MS | Geosmin | Geosmin | 5 | ng/L
1058904 | 2022-03-22 08:48 | WS-LP-021 | Conduit #20 at Marston Forebay Influent | Conduit #20 at Marston Forebay Influent | Marston Forebay | WQ_LAB | 6040E | Taste & Odor Compounds by SPME, CI GC/MS/MS | MIB | 2-methylisoborneol (MIB) | <2 | ng/L
1058904 | 2022-03-22 08:48 | WS-LP-021 | Conduit #20 at Marston Forebay Influent | Conduit #20 at Marston Forebay Influent | Marston Forebay | WQ_LAB | 6040E | Taste & Odor Compounds by SPME, CI GC/MS/MS | Geosmin | Geosmin | 5 | ng/L
1058908 | 2022-03-22 09:00 | PL-MAR-MLOWM | Marston WTP MLOW Mid | Marston WTP MLOW Mid | Marston WTP | WQ_LAB | 6040E | Taste & Odor Compounds by SPME, CI GC/MS/MS | MIB | 2-methylisoborneol (MIB) | <2 | ng/L
1058908 | 2022-03-22 09:00 | PL-MAR-MLOWM | Marston WTP MLOW Mid | Marston WTP MLOW Mid | Marston WTP | WQ_LAB | 6040E | Taste & Odor Compounds by SPME, CI GC/MS/MS | Geosmin | Geosmin | 6 | ng/L
1058900 | 2022-03-22 09:15 | PL-MAR-EFF | Marston Effluent Finished Water | 6100 W Quincy Ave | Marston WTP | WQ_LAB | 6040E | Taste & Odor Compounds by SPME, CI GC/MS/MS | MIB | 2-methylisoborneol (MIB) | <2 | ng/L
1058900 | 2022-03-22 09:15 | PL-MAR-EFF | Marston Effluent Finished Water | 6100 W Quincy Ave | Marston WTP | WQ_LAB | 6040E | Taste & Odor Compounds by SPME, CI GC/MS/MS | Geosmin | Geosmin | 6 | ng/L
1058882 | 2022-03-22 09:31 | PL-MAR-INF | Marston raw, 90 inch. Effective 7/1/2018 site used for plant process control sampling rather than compliance sampling. New compliance site is PL-MAR-INF2. | Marston raw, 90 inch | Marston WTP | WQ_LAB | 6040E | Taste & Odor Compounds by SPME, CI GC/MS/MS | MIB | 2-methylisoborneol (MIB) | <2 | ng/L
1058882 | 2022-03-22 09:31 | PL-MAR-INF | Marston raw, 90 inch. Effective 7/1/2018 site used for plant process control sampling rather than compliance sampling. New compliance site is PL-MAR-INF2. | Marston raw, 90 inch | Marston WTP | WQ_LAB | 6040E | Taste & Odor Compounds by SPME, CI GC/MS/MS | Geosmin | Geosmin | 3 | ng/L
1057144 | 2022-03-22 11:16 | PL-FTH-EFF | Foothills Plant Effluent | 6730 N. Rampart Range Rd. | Foothills WTP | WQ_LAB | 6040E | Taste & Odor Compounds by SPME, CI GC/MS/MS | MIB | 2-methylisoborneol (MIB) | <2 | ng/L
1057144 | 2022-03-22 11:16 | PL-FTH-EFF | Foothills Plant Effluent | 6730 N. Rampart Range Rd. | Foothills WTP | WQ_LAB | 6040E | Taste & Odor Compounds by SPME, CI GC/MS/MS | Geosmin | Geosmin | <2 | ng/L
1057146 | 2022-03-22 11:39 | PL-FTH-INF | Foothills Plant raw water. Effective 7/1/2018 site used for routine monitoring and plant process control sampling. New compliance site is PL-FTH-HW. | 6730 N. Rampart Range Rd. | Foothills WTP | WQ_LAB | 6040E | Taste & Odor Compounds by SPME, CI GC/MS/MS | MIB | 2-methylisoborneol (MIB) | <2 | ng/L
1057146 | 2022-03-22 11:39 | PL-FTH-INF | Foothills Plant raw water. Effective 7/1/2018 site used for routine monitoring and plant process control sampling. New compliance site is PL-FTH-HW. | 6730 N. Rampart Range Rd. | Foothills WTP | WQ_LAB | 6040E | Taste & Odor Compounds by SPME, CI GC/MS/MS | Geosmin | Geosmin | 2 | ng/L
1084427 | 2022-03-24 13:42 | PL-MAR-INF | Marston raw, 90 inch. Effective 7/1/2018 site used for plant process control sampling rather than compliance sampling. New compliance site is PL-MAR-INF2. | Marston raw, 90 inch | Marston WTP | WQ_LAB | 6040E | Taste & Odor Compounds by SPME, CI GC/MS/MS | Geosmin | Geosmin | 3 | ng/L
1084425 | 2022-03-24 13:43 | PL-MAR-EFF | Marston Effluent Finished Water | 6100 W Quincy Ave | Marston WTP | WQ_LAB | 6040E | Taste & Odor Compounds by SPME, CI GC/MS/MS | Geosmin | Geosmin | 4 | ng/L
1084448 | 2022-03-24 13:48 | WS-LP-021 | Conduit #20 at Marston Forebay Influent | Conduit #20 at Marston Forebay Influent | Marston Forebay | WQ_LAB | 6040E | Taste & Odor Compounds by SPME, CI GC/MS/MS | Geosmin | Geosmin | 5 | ng/L
1084451 | 2022-03-24 14:01 | PL-MAR-MLOWM-A |  | Marston WTP MLOW Mid | Marston WTP | WQ_LAB | 6040E | Taste & Odor Compounds by SPME, CI GC/MS/MS | Geosmin | Geosmin | 5 | ng/L
1058905 | 2022-03-29 08:45 | WS-LP-021 | Conduit #20 at Marston Forebay Influent | Conduit #20 at Marston Forebay Influent | Marston Forebay | WQ_LAB | 6040E | Taste & Odor Compounds by SPME, CI GC/MS/MS | MIB | 2-methylisoborneol (MIB) | <2 | ng/L
1058905 | 2022-03-29 08:45 | WS-LP-021 | Conduit #20 at Marston Forebay Influent | Conduit #20 at Marston Forebay Influent | Marston Forebay | WQ_LAB | 6040E | Taste & Odor Compounds by SPME, CI GC/MS/MS | Geosmin | Geosmin | 4 | ng/L
1058909 | 2022-03-29 09:00 | PL-MAR-MLOWM | Marston WTP MLOW Mid | Marston WTP MLOW Mid | Marston WTP | WQ_LAB | 6040E | Taste & Odor Compounds by SPME, CI GC/MS/MS | MIB | 2-methylisoborneol (MIB) | <2 | ng/L
1058909 | 2022-03-29 09:00 | PL-MAR-MLOWM | Marston WTP MLOW Mid | Marston WTP MLOW Mid | Marston WTP | WQ_LAB | 6040E | Taste & Odor Compounds by SPME, CI GC/MS/MS | Geosmin | Geosmin | 4 | ng/L
1058901 | 2022-03-29 09:06 | PL-MAR-EFF | Marston Effluent Finished Water | 6100 W Quincy Ave | Marston WTP | WQ_LAB | 6040E | Taste & Odor Compounds by SPME, CI GC/MS/MS | MIB | 2-methylisoborneol (MIB) | <2 | ng/L
1058901 | 2022-03-29 09:06 | PL-MAR-EFF | Marston Effluent Finished Water | 6100 W Quincy Ave | Marston WTP | WQ_LAB | 6040E | Taste & Odor Compounds by SPME, CI GC/MS/MS | Geosmin | Geosmin | 4 | ng/L
1058884 | 2022-03-29 09:08 | PL-MAR-INF | Marston raw, 90 inch. Effective 7/1/2018 site used for plant process control sampling rather than compliance sampling. New compliance site is PL-MAR-INF2. | Marston raw, 90 inch | Marston WTP | WQ_LAB | 6040E | Taste & Odor Compounds by SPME, CI GC/MS/MS | MIB | 2-methylisoborneol (MIB) | <2 | ng/L
1058884 | 2022-03-29 09:08 | PL-MAR-INF | Marston raw, 90 inch. Effective 7/1/2018 site used for plant process control sampling rather than compliance sampling. New compliance site is PL-MAR-INF2. | Marston raw, 90 inch | Marston WTP | WQ_LAB | 6040E | Taste & Odor Compounds by SPME, CI GC/MS/MS | Geosmin | Geosmin | 2 | ng/L
1086506 | 2022-03-31 08:00 | WS-LP-021 | Conduit #20 at Marston Forebay Influent | Conduit #20 at Marston Forebay Influent | Marston Forebay | WQ_LAB | 6040E | Taste & Odor Compounds by SPME, CI GC/MS/MS | MIB | 2-methylisoborneol (MIB) | <2 | ng/L
1086506 | 2022-03-31 08:00 | WS-LP-021 | Conduit #20 at Marston Forebay Influent | Conduit #20 at Marston Forebay Influent | Marston Forebay | WQ_LAB | 6040E | Taste & Odor Compounds by SPME, CI GC/MS/MS | Geosmin | Geosmin | 5 | ng/L
1086503 | 2022-03-31 08:09 | PL-MAR-MLOWM-A-7 |  | Marston WTP MLOW Mid | Marston WTP | WQ_LAB | 6040E | Taste & Odor Compounds by SPME, CI GC/MS/MS | MIB | 2-methylisoborneol (MIB) | <2 | ng/L
1086503 | 2022-03-31 08:09 | PL-MAR-MLOWM-A-7 |  | Marston WTP MLOW Mid | Marston WTP | WQ_LAB | 6040E | Taste & Odor Compounds by SPME, CI GC/MS/MS | Geosmin | Geosmin | 4 | ng/L
1086499 | 2022-03-31 08:21 | PL-MAR-EFF | Marston Effluent Finished Water | 6100 W Quincy Ave | Marston WTP | WQ_LAB | 6040E | Taste & Odor Compounds by SPME, CI GC/MS/MS | MIB | 2-methylisoborneol (MIB) | <2 | ng/L
1086499 | 2022-03-31 08:21 | PL-MAR-EFF | Marston Effluent Finished Water | 6100 W Quincy Ave | Marston WTP | WQ_LAB | 6040E | Taste & Odor Compounds by SPME, CI GC/MS/MS | Geosmin | Geosmin | 3 | ng/L
1086501 | 2022-03-31 08:22 | PL-MAR-INF | Marston raw, 90 inch. Effective 7/1/2018 site used for plant process control sampling rather than compliance sampling. New compliance site is PL-MAR-INF2. | Marston raw, 90 inch | Marston WTP | WQ_LAB | 6040E | Taste & Odor Compounds by SPME, CI GC/MS/MS | MIB | 2-methylisoborneol (MIB) | <2 | ng/L
1086501 | 2022-03-31 08:22 | PL-MAR-INF | Marston raw, 90 inch. Effective 7/1/2018 site used for plant process control sampling rather than compliance sampling. New compliance site is PL-MAR-INF2. | Marston raw, 90 inch | Marston WTP | WQ_LAB | 6040E | Taste & Odor Compounds by SPME, CI GC/MS/MS | Geosmin | Geosmin | 2 | ng/L
1091178 | 2022-04-07 08:38 | WS-LP-021 | Conduit #20 at Marston Forebay Influent | Conduit #20 at Marston Forebay Influent | Marston Forebay | WQ_LAB | 6040E | Taste & Odor Compounds by SPME, CI GC/MS/MS | Geosmin | Geosmin | 6 | ng/L
1091178 | 2022-04-07 08:38 | WS-LP-021 | Conduit #20 at Marston Forebay Influent | Conduit #20 at Marston Forebay Influent | Marston Forebay | WQ_LAB | 6040E | Taste & Odor Compounds by SPME, CI GC/MS/MS | MIB | 2-methylisoborneol (MIB) | <2 | ng/L
1091180 | 2022-04-07 08:47 | PL-MAR-MLOWM-A |  | Marston WTP MLOW Mid | Marston WTP | WQ_LAB | 6040E | Taste & Odor Compounds by SPME, CI GC/MS/MS | MIB | 2-methylisoborneol (MIB) | <2 | ng/L
1091180 | 2022-04-07 08:47 | PL-MAR-MLOWM-A |  | Marston WTP MLOW Mid | Marston WTP | WQ_LAB | 6040E | Taste & Odor Compounds by SPME, CI GC/MS/MS | Geosmin | Geosmin | 3 | ng/L
1091174 | 2022-04-07 09:00 | PL-MAR-INF | Marston raw, 90 inch. Effective 7/1/2018 site used for plant process control sampling rather than compliance sampling. New compliance site is PL-MAR-INF2. | Marston raw, 90 inch | Marston WTP | WQ_LAB | 6040E | Taste & Odor Compounds by SPME, CI GC/MS/MS | MIB | 2-methylisoborneol (MIB) | <2 | ng/L
1091174 | 2022-04-07 09:00 | PL-MAR-INF | Marston raw, 90 inch. Effective 7/1/2018 site used for plant process control sampling rather than compliance sampling. New compliance site is PL-MAR-INF2. | Marston raw, 90 inch | Marston WTP | WQ_LAB | 6040E | Taste & Odor Compounds by SPME, CI GC/MS/MS | Geosmin | Geosmin | 2 | ng/L
1091176 | 2022-04-07 09:01 | PL-MAR-EFF | Marston Effluent Finished Water | 6100 W Quincy Ave | Marston WTP | WQ_LAB | 6040E | Taste & Odor Compounds by SPME, CI GC/MS/MS | MIB | 2-methylisoborneol (MIB) | <2 | ng/L
1091176 | 2022-04-07 09:01 | PL-MAR-EFF | Marston Effluent Finished Water | 6100 W Quincy Ave | Marston WTP | WQ_LAB | 6040E | Taste & Odor Compounds by SPME, CI GC/MS/MS | Geosmin | Geosmin | 4 | ng/L
1074234 | 2022-04-12 08:13 | WS-LP-021 | Conduit #20 at Marston Forebay Influent | Conduit #20 at Marston Forebay Influent | Marston Forebay | WQ_LAB | 6040E | Taste & Odor Compounds by SPME, CI GC/MS/MS | MIB | 2-methylisoborneol (MIB) | <2 | ng/L
1074234 | 2022-04-12 08:13 | WS-LP-021 | Conduit #20 at Marston Forebay Influent | Conduit #20 at Marston Forebay Influent | Marston Forebay | WQ_LAB | 6040E | Taste & Odor Compounds by SPME, CI GC/MS/MS | Geosmin | Geosmin | 6 | ng/L
1074238 | 2022-04-12 08:31 | PL-MAR-MLOWM-4 | Marston WTP MLOW Mid | Marston WTP MLOW Mid | Marston WTP | WQ_LAB | 6040E | Taste & Odor Compounds by SPME, CI GC/MS/MS | Geosmin | Geosmin | 3 | ng/L
1074238 | 2022-04-12 08:31 | PL-MAR-MLOWM-4 | Marston WTP MLOW Mid | Marston WTP MLOW Mid | Marston WTP | WQ_LAB | 6040E | Taste & Odor Compounds by SPME, CI GC/MS/MS | MIB | 2-methylisoborneol (MIB) | <2 | ng/L
1074208 | 2022-04-12 08:41 | PL-MAR-INF | Marston raw, 90 inch. Effective 7/1/2018 site used for plant process control sampling rather than compliance sampling. New compliance site is PL-MAR-INF2. | Marston raw, 90 inch | Marston WTP | WQ_LAB | 6040E | Taste & Odor Compounds by SPME, CI GC/MS/MS | MIB | 2-methylisoborneol (MIB) | <2 | ng/L
1074208 | 2022-04-12 08:41 | PL-MAR-INF | Marston raw, 90 inch. Effective 7/1/2018 site used for plant process control sampling rather than compliance sampling. New compliance site is PL-MAR-INF2. | Marston raw, 90 inch | Marston WTP | WQ_LAB | 6040E | Taste & Odor Compounds by SPME, CI GC/MS/MS | Geosmin | Geosmin | <2 | ng/L
1074230 | 2022-04-12 08:41 | PL-MAR-EFF | Marston Effluent Finished Water | 6100 W Quincy Ave | Marston WTP | WQ_LAB | 6040E | Taste & Odor Compounds by SPME, CI GC/MS/MS | MIB | 2-methylisoborneol (MIB) | <2 | ng/L
1074230 | 2022-04-12 08:41 | PL-MAR-EFF | Marston Effluent Finished Water | 6100 W Quincy Ave | Marston WTP | WQ_LAB | 6040E | Taste & Odor Compounds by SPME, CI GC/MS/MS | Geosmin | Geosmin | 4 | ng/L
1074235 | 2022-04-18 10:20 | WS-LP-021 | Conduit #20 at Marston Forebay Influent | Conduit #20 at Marston Forebay Influent | Marston Forebay | WQ_LAB | 6040E | Taste & Odor Compounds by SPME, CI GC/MS/MS | MIB | 2-methylisoborneol (MIB) | <2 | ng/L
1074235 | 2022-04-18 10:20 | WS-LP-021 | Conduit #20 at Marston Forebay Influent | Conduit #20 at Marston Forebay Influent | Marston Forebay | WQ_LAB | 6040E | Taste & Odor Compounds by SPME, CI GC/MS/MS | Geosmin | Geosmin | 8 | ng/L
1074239 | 2022-04-18 10:26 | PL-MAR-MLOWM-4 | Marston WTP MLOW Mid | Marston WTP MLOW Mid | Marston WTP | WQ_LAB | 6040E | Taste & Odor Compounds by SPME, CI GC/MS/MS | MIB | 2-methylisoborneol (MIB) | <2 | ng/L
1074239 | 2022-04-18 10:26 | PL-MAR-MLOWM-4 | Marston WTP MLOW Mid | Marston WTP MLOW Mid | Marston WTP | WQ_LAB | 6040E | Taste & Odor Compounds by SPME, CI GC/MS/MS | Geosmin | Geosmin | 3 | ng/L
1074210 | 2022-04-18 10:42 | PL-MAR-INF | Marston raw, 90 inch. Effective 7/1/2018 site used for plant process control sampling rather than compliance sampling. New compliance site is PL-MAR-INF2. | Marston raw, 90 inch | Marston WTP | WQ_LAB | 6040E | Taste & Odor Compounds by SPME, CI GC/MS/MS | MIB | 2-methylisoborneol (MIB) | <2 | ng/L
1074210 | 2022-04-18 10:42 | PL-MAR-INF | Marston raw, 90 inch. Effective 7/1/2018 site used for plant process control sampling rather than compliance sampling. New compliance site is PL-MAR-INF2. | Marston raw, 90 inch | Marston WTP | WQ_LAB | 6040E | Taste & Odor Compounds by SPME, CI GC/MS/MS | Geosmin | Geosmin | 2 | ng/L
1074231 | 2022-04-18 10:42 | PL-MAR-EFF | Marston Effluent Finished Water | 6100 W Quincy Ave | Marston WTP | WQ_LAB | 6040E | Taste & Odor Compounds by SPME, CI GC/MS/MS | MIB | 2-methylisoborneol (MIB) | <2 | ng/L
1074231 | 2022-04-18 10:42 | PL-MAR-EFF | Marston Effluent Finished Water | 6100 W Quincy Ave | Marston WTP | WQ_LAB | 6040E | Taste & Odor Compounds by SPME, CI GC/MS/MS | Geosmin | Geosmin | 4 | ng/L
1072379 | 2022-04-19 10:29 | PL-FTH-EFF | Foothills Plant Effluent | 6730 N. Rampart Range Rd. | Foothills WTP | WQ_LAB | 6040E | Taste & Odor Compounds by SPME, CI GC/MS/MS | MIB | 2-methylisoborneol (MIB) | <2 | ng/L
1072379 | 2022-04-19 10:29 | PL-FTH-EFF | Foothills Plant Effluent | 6730 N. Rampart Range Rd. | Foothills WTP | WQ_LAB | 6040E | Taste & Odor Compounds by SPME, CI GC/MS/MS | Geosmin | Geosmin | 2 | ng/L
1072381 | 2022-04-19 10:51 | PL-FTH-INF | Foothills Plant raw water. Effective 7/1/2018 site used for routine monitoring and plant process control sampling. New compliance site is PL-FTH-HW. | 6730 N. Rampart Range Rd. | Foothills WTP | WQ_LAB | 6040E | Taste & Odor Compounds by SPME, CI GC/MS/MS | MIB | 2-methylisoborneol (MIB) | <2 | ng/L
1072381 | 2022-04-19 10:51 | PL-FTH-INF | Foothills Plant raw water. Effective 7/1/2018 site used for routine monitoring and plant process control sampling. New compliance site is PL-FTH-HW. | 6730 N. Rampart Range Rd. | Foothills WTP | WQ_LAB | 6040E | Taste & Odor Compounds by SPME, CI GC/MS/MS | Geosmin | Geosmin | 2 | ng/L
1097844 | 2022-04-21 09:50 | WS-LP-001 | S. Platte River outlet at Strontia Springs Reservoir below dam at gauging station | South Platte River at Strontia Springs Reservoir outlet |  | WQ_LAB | 6040E | Taste & Odor Compounds by SPME, CI GC/MS/MS | MIB | 2-methylisoborneol (MIB) | <2 | ng/L
1097844 | 2022-04-21 09:50 | WS-LP-001 | S. Platte River outlet at Strontia Springs Reservoir below dam at gauging station | South Platte River at Strontia Springs Reservoir outlet |  | WQ_LAB | 6040E | Taste & Odor Compounds by SPME, CI GC/MS/MS | Geosmin | Geosmin | 3 | ng/L
1097847 | 2022-04-21 10:13 | WS-LP-011 | S. Platte R. below Conduit 20 diversion structure | S. Platte R. below Conduit 20 diversion structure |  | WQ_LAB | 6040E | Taste & Odor Compounds by SPME, CI GC/MS/MS | MIB | 2-methylisoborneol (MIB) | <2 | ng/L
1097847 | 2022-04-21 10:13 | WS-LP-011 | S. Platte R. below Conduit 20 diversion structure | S. Platte R. below Conduit 20 diversion structure |  | WQ_LAB | 6040E | Taste & Odor Compounds by SPME, CI GC/MS/MS | Geosmin | Geosmin | 10 | ng/L
1097847 | 2022-04-21 10:13 | WS-LP-011 | S. Platte R. below Conduit 20 diversion structure | S. Platte R. below Conduit 20 diversion structure |  | WQ_LAB | 6040E | Taste & Odor Compounds by SPME, CI GC/MS/MS | MIB | 2-methylisoborneol (MIB) | <2 | ng/L
1097847 | 2022-04-21 10:13 | WS-LP-011 | S. Platte R. below Conduit 20 diversion structure | S. Platte R. below Conduit 20 diversion structure |  | WQ_LAB | 6040E | Taste & Odor Compounds by SPME, CI GC/MS/MS | Geosmin | Geosmin | 10 | ng/L
1097838 | 2022-04-21 10:31 | WS-LP-022 | South Platte River at Last Chance diversion structure | South Platte River at Last Chance Ditch diversion | Waterton Canyon | WQ_LAB | 6040E | Taste & Odor Compounds by SPME, CI GC/MS/MS | MIB | 2-methylisoborneol (MIB) | <2 | ng/L
1097838 | 2022-04-21 10:31 | WS-LP-022 | South Platte River at Last Chance diversion structure | South Platte River at Last Chance Ditch diversion | Waterton Canyon | WQ_LAB | 6040E | Taste & Odor Compounds by SPME, CI GC/MS/MS | Geosmin | Geosmin | 9 | ng/L
1074236 | 2022-04-26 07:55 | WS-LP-021 | Conduit #20 at Marston Forebay Influent | Conduit #20 at Marston Forebay Influent | Marston Forebay | CAL | 6040D | Taste & Odor compounds by SPME | Geosmin | Geosmin | 7.7 | ng/L
1074236 | 2022-04-26 07:55 | WS-LP-021 | Conduit #20 at Marston Forebay Influent | Conduit #20 at Marston Forebay Influent | Marston Forebay | CAL | 6040D | Taste & Odor compounds by SPME | MIB | 2-methylisoborneol (MIB) | <5 | ng/L
1074240 | 2022-04-26 08:16 | PL-MAR-MLOWM | Marston WTP MLOW Mid | Marston WTP MLOW Mid | Marston WTP | CAL | 6040D | Taste & Odor compounds by SPME | Geosmin | Geosmin | <3 | ng/L
1074240 | 2022-04-26 08:16 | PL-MAR-MLOWM | Marston WTP MLOW Mid | Marston WTP MLOW Mid | Marston WTP | CAL | 6040D | Taste & Odor compounds by SPME | MIB | 2-methylisoborneol (MIB) | <5 | ng/L
1074212 | 2022-04-26 08:36 | PL-MAR-INF | Marston raw, 90 inch. Effective 7/1/2018 site used for plant process control sampling rather than compliance sampling. New compliance site is PL-MAR-INF2. | Marston raw, 90 inch | Marston WTP | CAL | 6040D | Taste & Odor compounds by SPME | Geosmin | Geosmin | <3 | ng/L
1074212 | 2022-04-26 08:36 | PL-MAR-INF | Marston raw, 90 inch. Effective 7/1/2018 site used for plant process control sampling rather than compliance sampling. New compliance site is PL-MAR-INF2. | Marston raw, 90 inch | Marston WTP | CAL | 6040D | Taste & Odor compounds by SPME | MIB | 2-methylisoborneol (MIB) | <5 | ng/L
1074232 | 2022-04-26 08:37 | PL-MAR-EFF | Marston Effluent Finished Water | 6100 W Quincy Ave | Marston WTP | CAL | 6040D | Taste & Odor compounds by SPME | Geosmin | Geosmin | <3 | ng/L
1074232 | 2022-04-26 08:37 | PL-MAR-EFF | Marston Effluent Finished Water | 6100 W Quincy Ave | Marston WTP | CAL | 6040D | Taste & Odor compounds by SPME | MIB | 2-methylisoborneol (MIB) | <5 | ng/L
1086795 | 2022-05-03 09:15 | PL-FTH-EFF | Foothills Plant Effluent | 6730 N. Rampart Range Rd. | Foothills WTP | WQ_LAB | 6040E | Taste & Odor Compounds by SPME, CI GC/MS/MS | Geosmin | Geosmin | <2 | ng/L
1086797 | 2022-05-03 09:43 | PL-FTH-INF | Foothills Plant raw water. Effective 7/1/2018 site used for routine monitoring and plant process control sampling. New compliance site is PL-FTH-HW. | 6730 N. Rampart Range Rd. | Foothills WTP | WQ_LAB | 6040E | Taste & Odor Compounds by SPME, CI GC/MS/MS | Geosmin | Geosmin | 2 | ng/L
1088828 | 2022-05-03 11:29 | WS-LP-021 | Conduit #20 at Marston Forebay Influent | Conduit #20 at Marston Forebay Influent | Marston Forebay | WQ_LAB | 6040E | Taste & Odor Compounds by SPME, CI GC/MS/MS | Geosmin | Geosmin | 6 | ng/L
1088833 | 2022-05-03 12:02 | PL-MAR-MLOWM | Marston WTP MLOW Mid | Marston WTP MLOW Mid | Marston WTP | WQ_LAB | 6040E | Taste & Odor Compounds by SPME, CI GC/MS/MS | Geosmin | Geosmin | 2 | ng/L
1088823 | 2022-05-03 13:06 | PL-MAR-EFF | Marston Effluent Finished Water | 6100 W Quincy Ave | Marston WTP | WQ_LAB | 6040E | Taste & Odor Compounds by SPME, CI GC/MS/MS | Geosmin | Geosmin | 3 | ng/L
1088789 | 2022-05-03 13:21 | PL-MAR-INF | Marston raw, 90 inch. Effective 7/1/2018 site used for plant process control sampling rather than compliance sampling. New compliance site is PL-MAR-INF2. | Marston raw, 90 inch | Marston WTP | WQ_LAB | 6040E | Taste & Odor Compounds by SPME, CI GC/MS/MS | Geosmin | Geosmin | <2 | ng/L
1106471 | 2022-05-05 14:34 | PL-MAR-MLOWM-A-4 |  | Marston WTP MLOW Mid | Marston WTP | WQ_LAB | 6040E | Taste & Odor Compounds by SPME, CI GC/MS/MS | Geosmin | Geosmin | 2 | ng/L
1106467 | 2022-05-05 14:34 | PL-MAR-INF | Marston raw, 90 inch. Effective 7/1/2018 site used for plant process control sampling rather than compliance sampling. New compliance site is PL-MAR-INF2. | Marston raw, 90 inch | Marston WTP | WQ_LAB | 6040E | Taste & Odor Compounds by SPME, CI GC/MS/MS | Geosmin | Geosmin | <2 | ng/L
1106463 | 2022-05-05 14:38 | PL-MAR-EFF | Marston Effluent Finished Water | 6100 W Quincy Ave | Marston WTP | WQ_LAB | 6040E | Taste & Odor Compounds by SPME, CI GC/MS/MS | Geosmin | Geosmin | 2 | ng/L
1106474 | 2022-05-05 14:38 | WS-LP-021 | Conduit #20 at Marston Forebay Influent | Conduit #20 at Marston Forebay Influent | Marston Forebay | WQ_LAB | 6040E | Taste & Odor Compounds by SPME, CI GC/MS/MS | Geosmin | Geosmin | 6 | ng/L
1086791 | 2022-05-10 08:47 | PL-MOF-EFF | 10901 W. 20th Ave. | Moffat SP5 Finished Water | Moffat WTP | WQ_LAB | 6040E | Taste & Odor Compounds by SPME, CI GC/MS/MS | MIB | 2-methylisoborneol (MIB) | <2 | ng/L
1086791 | 2022-05-10 08:47 | PL-MOF-EFF | 10901 W. 20th Ave. | Moffat SP5 Finished Water | Moffat WTP | WQ_LAB | 6040E | Taste & Odor Compounds by SPME, CI GC/MS/MS | Geosmin | Geosmin | <2 | ng/L
1088791 | 2022-05-10 09:07 | PL-MAR-INF | Marston raw, 90 inch. Effective 7/1/2018 site used for plant process control sampling rather than compliance sampling. New compliance site is PL-MAR-INF2. | Marston raw, 90 inch | Marston WTP | WQ_LAB | 6040E | Taste & Odor Compounds by SPME, CI GC/MS/MS | MIB | 2-methylisoborneol (MIB) | <2 | ng/L
1088791 | 2022-05-10 09:07 | PL-MAR-INF | Marston raw, 90 inch. Effective 7/1/2018 site used for plant process control sampling rather than compliance sampling. New compliance site is PL-MAR-INF2. | Marston raw, 90 inch | Marston WTP | WQ_LAB | 6040E | Taste & Odor Compounds by SPME, CI GC/MS/MS | Geosmin | Geosmin | 2 | ng/L
1088824 | 2022-05-10 09:07 | PL-MAR-EFF | Marston Effluent Finished Water | 6100 W Quincy Ave | Marston WTP | WQ_LAB | 6040E | Taste & Odor Compounds by SPME, CI GC/MS/MS | MIB | 2-methylisoborneol (MIB) | <2 | ng/L
1088824 | 2022-05-10 09:07 | PL-MAR-EFF | Marston Effluent Finished Water | 6100 W Quincy Ave | Marston WTP | WQ_LAB | 6040E | Taste & Odor Compounds by SPME, CI GC/MS/MS | Geosmin | Geosmin | 3 | ng/L
1086793 | 2022-05-10 09:30 | PL-MOF-INF2 | Moffat Plant raw water. Effective 7/1/2018 site used for compliance sampling. Compliance data before 7/1/2018 is available on site PL-MOF-INF. | Moffat Plant raw water | Moffat WTP | WQ_LAB | 6040E | Taste & Odor Compounds by SPME, CI GC/MS/MS | MIB | 2-methylisoborneol (MIB) | <2 | ng/L
1086793 | 2022-05-10 09:30 | PL-MOF-INF2 | Moffat Plant raw water. Effective 7/1/2018 site used for compliance sampling. Compliance data before 7/1/2018 is available on site PL-MOF-INF. | Moffat Plant raw water | Moffat WTP | WQ_LAB | 6040E | Taste & Odor Compounds by SPME, CI GC/MS/MS | Geosmin | Geosmin | <2 | ng/L
1088834 | 2022-05-10 09:42 | PL-MAR-MLOWM | Marston WTP MLOW Mid | Marston WTP MLOW Mid | Marston WTP | WQ_LAB | 6040E | Taste & Odor Compounds by SPME, CI GC/MS/MS | MIB | 2-methylisoborneol (MIB) | <2 | ng/L
1088834 | 2022-05-10 09:42 | PL-MAR-MLOWM | Marston WTP MLOW Mid | Marston WTP MLOW Mid | Marston WTP | WQ_LAB | 6040E | Taste & Odor Compounds by SPME, CI GC/MS/MS | Geosmin | Geosmin | 3 | ng/L
1088829 | 2022-05-10 11:25 | WS-LP-021-A |  | Conduit #20 at Marston Forebay Influent | Marston Forebay | WQ_LAB | 6040E | Taste & Odor Compounds by SPME, CI GC/MS/MS | MIB | 2-methylisoborneol (MIB) | <2 | ng/L
1088829 | 2022-05-10 11:25 | WS-LP-021-A |  | Conduit #20 at Marston Forebay Influent | Marston Forebay | WQ_LAB | 6040E | Taste & Odor Compounds by SPME, CI GC/MS/MS | Geosmin | Geosmin | 2 | ng/L
1088830 | 2022-05-17 09:04 | WS-LP-021-A |  | Conduit #20 at Marston Forebay Influent | Marston Forebay | WQ_LAB | 6040E | Taste & Odor Compounds by SPME, CI GC/MS/MS | MIB | 2-methylisoborneol (MIB) | <2 | ng/L
1088830 | 2022-05-17 09:04 | WS-LP-021-A |  | Conduit #20 at Marston Forebay Influent | Marston Forebay | WQ_LAB | 6040E | Taste & Odor Compounds by SPME, CI GC/MS/MS | Geosmin | Geosmin | 6 | ng/L
1088835 | 2022-05-17 09:12 | PL-MAR-MLOWM-A-4 |  | Marston WTP MLOW Mid | Marston WTP | WQ_LAB | 6040E | Taste & Odor Compounds by SPME, CI GC/MS/MS | MIB | 2-methylisoborneol (MIB) | <2 | ng/L
1088835 | 2022-05-17 09:12 | PL-MAR-MLOWM-A-4 |  | Marston WTP MLOW Mid | Marston WTP | WQ_LAB | 6040E | Taste & Odor Compounds by SPME, CI GC/MS/MS | Geosmin | Geosmin | 2 | ng/L
1088825 | 2022-05-17 09:29 | PL-MAR-EFF | Marston Effluent Finished Water | 6100 W Quincy Ave | Marston WTP | WQ_LAB | 6040E | Taste & Odor Compounds by SPME, CI GC/MS/MS | MIB | 2-methylisoborneol (MIB) | <2 | ng/L
1088825 | 2022-05-17 09:29 | PL-MAR-EFF | Marston Effluent Finished Water | 6100 W Quincy Ave | Marston WTP | WQ_LAB | 6040E | Taste & Odor Compounds by SPME, CI GC/MS/MS | Geosmin | Geosmin | 3 | ng/L
1088793 | 2022-05-17 09:42 | PL-MAR-INF | Marston raw, 90 inch. Effective 7/1/2018 site used for plant process control sampling rather than compliance sampling. New compliance site is PL-MAR-INF2. | Marston raw, 90 inch | Marston WTP | WQ_LAB | 6040E | Taste & Odor Compounds by SPME, CI GC/MS/MS | MIB | 2-methylisoborneol (MIB) | <2 | ng/L
1088793 | 2022-05-17 09:42 | PL-MAR-INF | Marston raw, 90 inch. Effective 7/1/2018 site used for plant process control sampling rather than compliance sampling. New compliance site is PL-MAR-INF2. | Marston raw, 90 inch | Marston WTP | WQ_LAB | 6040E | Taste & Odor Compounds by SPME, CI GC/MS/MS | Geosmin | Geosmin | <2 | ng/L
1086796 | 2022-05-17 11:57 | PL-FTH-EFF | Foothills Plant Effluent | 6730 N. Rampart Range Rd. | Foothills WTP | WQ_LAB | 6040E | Taste & Odor Compounds by SPME, CI GC/MS/MS | MIB | 2-methylisoborneol (MIB) | <2 | ng/L
1086796 | 2022-05-17 11:57 | PL-FTH-EFF | Foothills Plant Effluent | 6730 N. Rampart Range Rd. | Foothills WTP | WQ_LAB | 6040E | Taste & Odor Compounds by SPME, CI GC/MS/MS | Geosmin | Geosmin | <2 | ng/L
1086798 | 2022-05-17 12:07 | PL-FTH-INF | Foothills Plant raw water. Effective 7/1/2018 site used for routine monitoring and plant process control sampling. New compliance site is PL-FTH-HW. | 6730 N. Rampart Range Rd. | Foothills WTP | WQ_LAB | 6040E | Taste & Odor Compounds by SPME, CI GC/MS/MS | MIB | 2-methylisoborneol (MIB) | <2 | ng/L
1086798 | 2022-05-17 12:07 | PL-FTH-INF | Foothills Plant raw water. Effective 7/1/2018 site used for routine monitoring and plant process control sampling. New compliance site is PL-FTH-HW. | 6730 N. Rampart Range Rd. | Foothills WTP | WQ_LAB | 6040E | Taste & Odor Compounds by SPME, CI GC/MS/MS | Geosmin | Geosmin | <2 | ng/L
1086792 | 2022-05-17 13:31 | PL-MOF-EFF | 10901 W. 20th Ave. | Moffat SP5 Finished Water | Moffat WTP | WQ_LAB | 6040E | Taste & Odor Compounds by SPME, CI GC/MS/MS | MIB | 2-methylisoborneol (MIB) | <2 | ng/L
1086792 | 2022-05-17 13:31 | PL-MOF-EFF | 10901 W. 20th Ave. | Moffat SP5 Finished Water | Moffat WTP | WQ_LAB | 6040E | Taste & Odor Compounds by SPME, CI GC/MS/MS | Geosmin | Geosmin | <2 | ng/L
1086794 | 2022-05-17 14:13 | PL-MOF-INF2 | Moffat Plant raw water. Effective 7/1/2018 site used for compliance sampling. Compliance data before 7/1/2018 is available on site PL-MOF-INF. | Moffat Plant raw water | Moffat WTP | WQ_LAB | 6040E | Taste & Odor Compounds by SPME, CI GC/MS/MS | MIB | 2-methylisoborneol (MIB) | <2 | ng/L
1086794 | 2022-05-17 14:13 | PL-MOF-INF2 | Moffat Plant raw water. Effective 7/1/2018 site used for compliance sampling. Compliance data before 7/1/2018 is available on site PL-MOF-INF. | Moffat Plant raw water | Moffat WTP | WQ_LAB | 6040E | Taste & Odor Compounds by SPME, CI GC/MS/MS | Geosmin | Geosmin | <2 | ng/L
1111693 | 2022-05-19 09:36 | WS-LP-021-4 | Conduit #20 at Marston Forebay Influent | Conduit #20 at Marston Forebay Influent | Marston Forebay | WQ_LAB | 6040E | Taste & Odor Compounds by SPME, CI GC/MS/MS | MIB | 2-methylisoborneol (MIB) | <2 | ng/L
1111693 | 2022-05-19 09:36 | WS-LP-021-4 | Conduit #20 at Marston Forebay Influent | Conduit #20 at Marston Forebay Influent | Marston Forebay | WQ_LAB | 6040E | Taste & Odor Compounds by SPME, CI GC/MS/MS | Geosmin | Geosmin | 7 | ng/L
1111687 | 2022-05-19 10:02 | PL-MAR-MLOWM-A-4 |  | Marston WTP MLOW Mid | Marston WTP | WQ_LAB | 6040E | Taste & Odor Compounds by SPME, CI GC/MS/MS | MIB | 2-methylisoborneol (MIB) | <2 | ng/L
1111687 | 2022-05-19 10:02 | PL-MAR-MLOWM-A-4 |  | Marston WTP MLOW Mid | Marston WTP | WQ_LAB | 6040E | Taste & Odor Compounds by SPME, CI GC/MS/MS | Geosmin | Geosmin | 2 | ng/L
1111689 | 2022-05-19 10:10 | PL-MAR-EFF-4 | Marston Effluent Finished Water | 6100 W Quincy Ave | Marston WTP | WQ_LAB | 6040E | Taste & Odor Compounds by SPME, CI GC/MS/MS | MIB | 2-methylisoborneol (MIB) | <2 | ng/L
1111689 | 2022-05-19 10:10 | PL-MAR-EFF-4 | Marston Effluent Finished Water | 6100 W Quincy Ave | Marston WTP | WQ_LAB | 6040E | Taste & Odor Compounds by SPME, CI GC/MS/MS | Geosmin | Geosmin | 2 | ng/L
1111691 | 2022-05-19 10:11 | PL-MAR-INF-4 | Marston raw, 90 inch. Effective 7/1/2018 site used for plant process control sampling rather than compliance sampling. New compliance site is PL-MAR-INF2. | Marston raw, 90 inch | Marston WTP | WQ_LAB | 6040E | Taste & Odor Compounds by SPME, CI GC/MS/MS | MIB | 2-methylisoborneol (MIB) | <2 | ng/L
1111691 | 2022-05-19 10:11 | PL-MAR-INF-4 | Marston raw, 90 inch. Effective 7/1/2018 site used for plant process control sampling rather than compliance sampling. New compliance site is PL-MAR-INF2. | Marston raw, 90 inch | Marston WTP | WQ_LAB | 6040E | Taste & Odor Compounds by SPME, CI GC/MS/MS | Geosmin | Geosmin | 2 | ng/L
1088795 | 2022-05-24 08:44 | PL-MAR-INF | Marston raw, 90 inch. Effective 7/1/2018 site used for plant process control sampling rather than compliance sampling. New compliance site is PL-MAR-INF2. | Marston raw, 90 inch | Marston WTP | WQ_LAB | 6040E | Taste & Odor Compounds by SPME, CI GC/MS/MS | MIB | 2-methylisoborneol (MIB) | <2 | ng/L
1088795 | 2022-05-24 08:44 | PL-MAR-INF | Marston raw, 90 inch. Effective 7/1/2018 site used for plant process control sampling rather than compliance sampling. New compliance site is PL-MAR-INF2. | Marston raw, 90 inch | Marston WTP | WQ_LAB | 6040E | Taste & Odor Compounds by SPME, CI GC/MS/MS | Geosmin | Geosmin | <2 | ng/L
1088826 | 2022-05-24 08:46 | PL-MAR-EFF | Marston Effluent Finished Water | 6100 W Quincy Ave | Marston WTP | WQ_LAB | 6040E | Taste & Odor Compounds by SPME, CI GC/MS/MS | MIB | 2-methylisoborneol (MIB) | <2 | ng/L
1088826 | 2022-05-24 08:46 | PL-MAR-EFF | Marston Effluent Finished Water | 6100 W Quincy Ave | Marston WTP | WQ_LAB | 6040E | Taste & Odor Compounds by SPME, CI GC/MS/MS | Geosmin | Geosmin | 2 | ng/L
1088831 | 2022-05-24 09:07 | WS-LP-021 | Conduit #20 at Marston Forebay Influent | Conduit #20 at Marston Forebay Influent | Marston Forebay | WQ_LAB | 6040E | Taste & Odor Compounds by SPME, CI GC/MS/MS | MIB | 2-methylisoborneol (MIB) | <2 | ng/L
1088831 | 2022-05-24 09:07 | WS-LP-021 | Conduit #20 at Marston Forebay Influent | Conduit #20 at Marston Forebay Influent | Marston Forebay | WQ_LAB | 6040E | Taste & Odor Compounds by SPME, CI GC/MS/MS | Geosmin | Geosmin | 6 | ng/L
1088836 | 2022-05-24 09:33 | PL-MAR-MLOWM | Marston WTP MLOW Mid | Marston WTP MLOW Mid | Marston WTP | WQ_LAB | 6040E | Taste & Odor Compounds by SPME, CI GC/MS/MS | MIB | 2-methylisoborneol (MIB) | <2 | ng/L
1088836 | 2022-05-24 09:33 | PL-MAR-MLOWM | Marston WTP MLOW Mid | Marston WTP MLOW Mid | Marston WTP | WQ_LAB | 6040E | Taste & Odor Compounds by SPME, CI GC/MS/MS | Geosmin | Geosmin | 2 | ng/L
1114356 | 2022-05-26 15:15 | WS-LP-021 | Conduit #20 at Marston Forebay Influent | Conduit #20 at Marston Forebay Influent | Marston Forebay | WQ_LAB | 6040E | Taste & Odor Compounds by SPME, CI GC/MS/MS | MIB | 2-methylisoborneol (MIB) | <2 | ng/L
1114356 | 2022-05-26 15:15 | WS-LP-021 | Conduit #20 at Marston Forebay Influent | Conduit #20 at Marston Forebay Influent | Marston Forebay | WQ_LAB | 6040E | Taste & Odor Compounds by SPME, CI GC/MS/MS | Geosmin | Geosmin | 6 | ng/L
1114355 | 2022-05-26 15:23 | PL-MAR-MLOWM-A-4 |  | Marston WTP MLOW Mid | Marston WTP | WQ_LAB | 6040E | Taste & Odor Compounds by SPME, CI GC/MS/MS | MIB | 2-methylisoborneol (MIB) | <2 | ng/L
1114355 | 2022-05-26 15:23 | PL-MAR-MLOWM-A-4 |  | Marston WTP MLOW Mid | Marston WTP | WQ_LAB | 6040E | Taste & Odor Compounds by SPME, CI GC/MS/MS | Geosmin | Geosmin | 3 | ng/L
1114354 | 2022-05-26 15:30 | PL-MAR-INF | Marston raw, 90 inch. Effective 7/1/2018 site used for plant process control sampling rather than compliance sampling. New compliance site is PL-MAR-INF2. | Marston raw, 90 inch | Marston WTP | WQ_LAB | 6040E | Taste & Odor Compounds by SPME, CI GC/MS/MS | MIB | 2-methylisoborneol (MIB) | <2 | ng/L
1114354 | 2022-05-26 15:30 | PL-MAR-INF | Marston raw, 90 inch. Effective 7/1/2018 site used for plant process control sampling rather than compliance sampling. New compliance site is PL-MAR-INF2. | Marston raw, 90 inch | Marston WTP | WQ_LAB | 6040E | Taste & Odor Compounds by SPME, CI GC/MS/MS | Geosmin | Geosmin | 2 | ng/L
1114353 | 2022-05-26 15:31 | PL-MAR-EFF | Marston Effluent Finished Water | 6100 W Quincy Ave | Marston WTP | WQ_LAB | 6040E | Taste & Odor Compounds by SPME, CI GC/MS/MS | MIB | 2-methylisoborneol (MIB) | <2 | ng/L
1114353 | 2022-05-26 15:31 | PL-MAR-EFF | Marston Effluent Finished Water | 6100 W Quincy Ave | Marston WTP | WQ_LAB | 6040E | Taste & Odor Compounds by SPME, CI GC/MS/MS | Geosmin | Geosmin | 3 | ng/L
1088832 | 2022-05-31 08:36 | WS-LP-021 | Conduit #20 at Marston Forebay Influent | Conduit #20 at Marston Forebay Influent | Marston Forebay | WQ_LAB | 6040E | Taste & Odor Compounds by SPME, CI GC/MS/MS | MIB | 2-methylisoborneol (MIB) | <2 | ng/L
1088832 | 2022-05-31 08:36 | WS-LP-021 | Conduit #20 at Marston Forebay Influent | Conduit #20 at Marston Forebay Influent | Marston Forebay | WQ_LAB | 6040E | Taste & Odor Compounds by SPME, CI GC/MS/MS | Geosmin | Geosmin | 6 | ng/L
1088837 | 2022-05-31 09:01 | PL-MAR-MLOWM | Marston WTP MLOW Mid | Marston WTP MLOW Mid | Marston WTP | WQ_LAB | 6040E | Taste & Odor Compounds by SPME, CI GC/MS/MS | MIB | 2-methylisoborneol (MIB) | <2 | ng/L
1088837 | 2022-05-31 09:01 | PL-MAR-MLOWM | Marston WTP MLOW Mid | Marston WTP MLOW Mid | Marston WTP | WQ_LAB | 6040E | Taste & Odor Compounds by SPME, CI GC/MS/MS | Geosmin | Geosmin | 3 | ng/L
1088827 | 2022-05-31 09:05 | PL-MAR-EFF | Marston Effluent Finished Water | 6100 W Quincy Ave | Marston WTP | WQ_LAB | 6040E | Taste & Odor Compounds by SPME, CI GC/MS/MS | MIB | 2-methylisoborneol (MIB) | <2 | ng/L
1088827 | 2022-05-31 09:05 | PL-MAR-EFF | Marston Effluent Finished Water | 6100 W Quincy Ave | Marston WTP | WQ_LAB | 6040E | Taste & Odor Compounds by SPME, CI GC/MS/MS | Geosmin | Geosmin | 3 | ng/L
1088797 | 2022-05-31 09:06 | PL-MAR-INF | Marston raw, 90 inch. Effective 7/1/2018 site used for plant process control sampling rather than compliance sampling. New compliance site is PL-MAR-INF2. | Marston raw, 90 inch | Marston WTP | WQ_LAB | 6040E | Taste & Odor Compounds by SPME, CI GC/MS/MS | MIB | 2-methylisoborneol (MIB) | <2 | ng/L
1088797 | 2022-05-31 09:06 | PL-MAR-INF | Marston raw, 90 inch. Effective 7/1/2018 site used for plant process control sampling rather than compliance sampling. New compliance site is PL-MAR-INF2. | Marston raw, 90 inch | Marston WTP | WQ_LAB | 6040E | Taste & Odor Compounds by SPME, CI GC/MS/MS | Geosmin | Geosmin | <2 | ng/L
1119241 | 2022-06-02 09:08 | PL-MAR-MLOWM-A-4 |  | Marston WTP MLOW Mid | Marston WTP | WQ_LAB | 6040E | Taste & Odor Compounds by SPME, CI GC/MS/MS | MIB | 2-methylisoborneol (MIB) | <2 | ng/L
1119241 | 2022-06-02 09:08 | PL-MAR-MLOWM-A-4 |  | Marston WTP MLOW Mid | Marston WTP | WQ_LAB | 6040E | Taste & Odor Compounds by SPME, CI GC/MS/MS | Geosmin | Geosmin | 3 | ng/L
1119247 | 2022-06-02 09:11 | PL-MAR-EFF | Marston Effluent Finished Water | 6100 W Quincy Ave | Marston WTP | WQ_LAB | 6040E | Taste & Odor Compounds by SPME, CI GC/MS/MS | MIB | 2-methylisoborneol (MIB) | <2 | ng/L
1119247 | 2022-06-02 09:11 | PL-MAR-EFF | Marston Effluent Finished Water | 6100 W Quincy Ave | Marston WTP | WQ_LAB | 6040E | Taste & Odor Compounds by SPME, CI GC/MS/MS | Geosmin | Geosmin | 3 | ng/L
1119244 | 2022-06-02 09:11 | PL-MAR-INF | Marston raw, 90 inch. Effective 7/1/2018 site used for plant process control sampling rather than compliance sampling. New compliance site is PL-MAR-INF2. | Marston raw, 90 inch | Marston WTP | WQ_LAB | 6040E | Taste & Odor Compounds by SPME, CI GC/MS/MS | MIB | 2-methylisoborneol (MIB) | <2 | ng/L
1119244 | 2022-06-02 09:11 | PL-MAR-INF | Marston raw, 90 inch. Effective 7/1/2018 site used for plant process control sampling rather than compliance sampling. New compliance site is PL-MAR-INF2. | Marston raw, 90 inch | Marston WTP | WQ_LAB | 6040E | Taste & Odor Compounds by SPME, CI GC/MS/MS | Geosmin | Geosmin | 2 | ng/L
1119249 | 2022-06-02 10:25 | WS-LP-021 | Conduit #20 at Marston Forebay Influent | Conduit #20 at Marston Forebay Influent | Marston Forebay | WQ_LAB | 6040E | Taste & Odor Compounds by SPME, CI GC/MS/MS | MIB | 2-methylisoborneol (MIB) | <2 | ng/L
1119249 | 2022-06-02 10:25 | WS-LP-021 | Conduit #20 at Marston Forebay Influent | Conduit #20 at Marston Forebay Influent | Marston Forebay | WQ_LAB | 6040E | Taste & Odor Compounds by SPME, CI GC/MS/MS | Geosmin | Geosmin | 5 | ng/L
1104126 | 2022-06-07 09:18 | WS-LP-021 | Conduit #20 at Marston Forebay Influent | Conduit #20 at Marston Forebay Influent | Marston Forebay | WQ_LAB | 6040E | Taste & Odor Compounds by SPME, CI GC/MS/MS | MIB | 2-methylisoborneol (MIB) | <2 | ng/L
1104126 | 2022-06-07 09:18 | WS-LP-021 | Conduit #20 at Marston Forebay Influent | Conduit #20 at Marston Forebay Influent | Marston Forebay | WQ_LAB | 6040E | Taste & Odor Compounds by SPME, CI GC/MS/MS | Geosmin | Geosmin | 4 | ng/L
1104130 | 2022-06-07 09:25 | PL-MAR-MLOWM | Marston WTP MLOW Mid | Marston WTP MLOW Mid | Marston WTP | WQ_LAB | 6040E | Taste & Odor Compounds by SPME, CI GC/MS/MS | MIB | 2-methylisoborneol (MIB) | <2 | ng/L
1104130 | 2022-06-07 09:25 | PL-MAR-MLOWM | Marston WTP MLOW Mid | Marston WTP MLOW Mid | Marston WTP | WQ_LAB | 6040E | Taste & Odor Compounds by SPME, CI GC/MS/MS | Geosmin | Geosmin | <2 | ng/L
1104122 | 2022-06-07 09:33 | PL-MAR-EFF | Marston Effluent Finished Water | 6100 W Quincy Ave | Marston WTP | WQ_LAB | 6040E | Taste & Odor Compounds by SPME, CI GC/MS/MS | MIB | 2-methylisoborneol (MIB) | <2 | ng/L
1104122 | 2022-06-07 09:33 | PL-MAR-EFF | Marston Effluent Finished Water | 6100 W Quincy Ave | Marston WTP | WQ_LAB | 6040E | Taste & Odor Compounds by SPME, CI GC/MS/MS | Geosmin | Geosmin | 3 | ng/L
1104099 | 2022-06-07 10:10 | PL-MAR-INF | Marston raw, 90 inch. Effective 7/1/2018 site used for plant process control sampling rather than compliance sampling. New compliance site is PL-MAR-INF2. | Marston raw, 90 inch | Marston WTP | WQ_LAB | 6040E | Taste & Odor Compounds by SPME, CI GC/MS/MS | MIB | 2-methylisoborneol (MIB) | <2 | ng/L
1104099 | 2022-06-07 10:10 | PL-MAR-INF | Marston raw, 90 inch. Effective 7/1/2018 site used for plant process control sampling rather than compliance sampling. New compliance site is PL-MAR-INF2. | Marston raw, 90 inch | Marston WTP | WQ_LAB | 6040E | Taste & Odor Compounds by SPME, CI GC/MS/MS | Geosmin | Geosmin | 3 | ng/L
1102124 | 2022-06-07 12:25 | PL-FTH-EFF | Foothills Plant Effluent | 6730 N. Rampart Range Rd. | Foothills WTP | WQ_LAB | 6040E | Taste & Odor Compounds by SPME, CI GC/MS/MS | MIB | 2-methylisoborneol (MIB) | <2 | ng/L
1102124 | 2022-06-07 12:25 | PL-FTH-EFF | Foothills Plant Effluent | 6730 N. Rampart Range Rd. | Foothills WTP | WQ_LAB | 6040E | Taste & Odor Compounds by SPME, CI GC/MS/MS | Geosmin | Geosmin | <2 | ng/L
1102126 | 2022-06-07 13:01 | PL-FTH-INF | Foothills Plant raw water. Effective 7/1/2018 site used for routine monitoring and plant process control sampling. New compliance site is PL-FTH-HW. | 6730 N. Rampart Range Rd. | Foothills WTP | WQ_LAB | 6040E | Taste & Odor Compounds by SPME, CI GC/MS/MS | MIB | 2-methylisoborneol (MIB) | <2 | ng/L
1102126 | 2022-06-07 13:01 | PL-FTH-INF | Foothills Plant raw water. Effective 7/1/2018 site used for routine monitoring and plant process control sampling. New compliance site is PL-FTH-HW. | 6730 N. Rampart Range Rd. | Foothills WTP | WQ_LAB | 6040E | Taste & Odor Compounds by SPME, CI GC/MS/MS | Geosmin | Geosmin | 2 | ng/L
1102120 | 2022-06-07 14:25 | PL-MOF-EFF | 10901 W. 20th Ave. | Moffat SP5 Finished Water | Moffat WTP | WQ_LAB | 6040E | Taste & Odor Compounds by SPME, CI GC/MS/MS | MIB | 2-methylisoborneol (MIB) | <2 | ng/L
1102120 | 2022-06-07 14:25 | PL-MOF-EFF | 10901 W. 20th Ave. | Moffat SP5 Finished Water | Moffat WTP | WQ_LAB | 6040E | Taste & Odor Compounds by SPME, CI GC/MS/MS | Geosmin | Geosmin | <2 | ng/L
1102122 | 2022-06-07 15:20 | PL-MOF-INF2 | Moffat Plant raw water. Effective 7/1/2018 site used for compliance sampling. Compliance data before 7/1/2018 is available on site PL-MOF-INF. | Moffat Plant raw water | Moffat WTP | WQ_LAB | 6040E | Taste & Odor Compounds by SPME, CI GC/MS/MS | MIB | 2-methylisoborneol (MIB) | <2 | ng/L
1102122 | 2022-06-07 15:20 | PL-MOF-INF2 | Moffat Plant raw water. Effective 7/1/2018 site used for compliance sampling. Compliance data before 7/1/2018 is available on site PL-MOF-INF. | Moffat Plant raw water | Moffat WTP | WQ_LAB | 6040E | Taste & Odor Compounds by SPME, CI GC/MS/MS | Geosmin | Geosmin | <2 | ng/L
1104127 | 2022-06-14 08:49 | WS-LP-021 | Conduit #20 at Marston Forebay Influent | Conduit #20 at Marston Forebay Influent | Marston Forebay | WQ_LAB | 6040E | Taste & Odor Compounds by SPME, CI GC/MS/MS | MIB | 2-methylisoborneol (MIB) | <2 | ng/L
1104127 | 2022-06-14 08:49 | WS-LP-021 | Conduit #20 at Marston Forebay Influent | Conduit #20 at Marston Forebay Influent | Marston Forebay | WQ_LAB | 6040E | Taste & Odor Compounds by SPME, CI GC/MS/MS | Geosmin | Geosmin | 3 | ng/L
1104131 | 2022-06-14 09:02 | PL-MAR-MLOWM | Marston WTP MLOW Mid | Marston WTP MLOW Mid | Marston WTP | WQ_LAB | 6040E | Taste & Odor Compounds by SPME, CI GC/MS/MS | MIB | 2-methylisoborneol (MIB) | <2 | ng/L
1104131 | 2022-06-14 09:02 | PL-MAR-MLOWM | Marston WTP MLOW Mid | Marston WTP MLOW Mid | Marston WTP | WQ_LAB | 6040E | Taste & Odor Compounds by SPME, CI GC/MS/MS | Geosmin | Geosmin | 3 | ng/L
1104123 | 2022-06-14 09:16 | PL-MAR-EFF | Marston Effluent Finished Water | 6100 W Quincy Ave | Marston WTP | WQ_LAB | 6040E | Taste & Odor Compounds by SPME, CI GC/MS/MS | MIB | 2-methylisoborneol (MIB) | <2 | ng/L
1104123 | 2022-06-14 09:16 | PL-MAR-EFF | Marston Effluent Finished Water | 6100 W Quincy Ave | Marston WTP | WQ_LAB | 6040E | Taste & Odor Compounds by SPME, CI GC/MS/MS | Geosmin | Geosmin | <2 | ng/L
1104101 | 2022-06-14 09:18 | PL-MAR-INF | Marston raw, 90 inch. Effective 7/1/2018 site used for plant process control sampling rather than compliance sampling. New compliance site is PL-MAR-INF2. | Marston raw, 90 inch | Marston WTP | WQ_LAB | 6040E | Taste & Odor Compounds by SPME, CI GC/MS/MS | MIB | 2-methylisoborneol (MIB) | <2 | ng/L
1104101 | 2022-06-14 09:18 | PL-MAR-INF | Marston raw, 90 inch. Effective 7/1/2018 site used for plant process control sampling rather than compliance sampling. New compliance site is PL-MAR-INF2. | Marston raw, 90 inch | Marston WTP | WQ_LAB | 6040E | Taste & Odor Compounds by SPME, CI GC/MS/MS | Geosmin | Geosmin | <2 | ng/L
1104128 | 2022-06-21 10:15 | WS-LP-021 | Conduit #20 at Marston Forebay Influent | Conduit #20 at Marston Forebay Influent | Marston Forebay | WQ_LAB | 6040E | Taste & Odor Compounds by SPME, CI GC/MS/MS | MIB | 2-methylisoborneol (MIB) | <2 | ng/L
1104128 | 2022-06-21 10:15 | WS-LP-021 | Conduit #20 at Marston Forebay Influent | Conduit #20 at Marston Forebay Influent | Marston Forebay | WQ_LAB | 6040E | Taste & Odor Compounds by SPME, CI GC/MS/MS | Geosmin | Geosmin | 2 | ng/L
1104132 | 2022-06-21 10:30 | PL-MAR-MLOWM | Marston WTP MLOW Mid | Marston WTP MLOW Mid | Marston WTP | WQ_LAB | 6040E | Taste & Odor Compounds by SPME, CI GC/MS/MS | MIB | 2-methylisoborneol (MIB) | <2 | ng/L
1104132 | 2022-06-21 10:30 | PL-MAR-MLOWM | Marston WTP MLOW Mid | Marston WTP MLOW Mid | Marston WTP | WQ_LAB | 6040E | Taste & Odor Compounds by SPME, CI GC/MS/MS | Geosmin | Geosmin | <2 | ng/L
1104124 | 2022-06-21 10:39 | PL-MAR-EFF | Marston Effluent Finished Water | 6100 W Quincy Ave | Marston WTP | WQ_LAB | 6040E | Taste & Odor Compounds by SPME, CI GC/MS/MS | MIB | 2-methylisoborneol (MIB) | <2 | ng/L
1104124 | 2022-06-21 10:39 | PL-MAR-EFF | Marston Effluent Finished Water | 6100 W Quincy Ave | Marston WTP | WQ_LAB | 6040E | Taste & Odor Compounds by SPME, CI GC/MS/MS | Geosmin | Geosmin | 2 | ng/L
1104103 | 2022-06-21 10:39 | PL-MAR-INF | Marston raw, 90 inch. Effective 7/1/2018 site used for plant process control sampling rather than compliance sampling. New compliance site is PL-MAR-INF2. | Marston raw, 90 inch | Marston WTP | WQ_LAB | 6040E | Taste & Odor Compounds by SPME, CI GC/MS/MS | MIB | 2-methylisoborneol (MIB) | <2 | ng/L
1104103 | 2022-06-21 10:39 | PL-MAR-INF | Marston raw, 90 inch. Effective 7/1/2018 site used for plant process control sampling rather than compliance sampling. New compliance site is PL-MAR-INF2. | Marston raw, 90 inch | Marston WTP | WQ_LAB | 6040E | Taste & Odor Compounds by SPME, CI GC/MS/MS | Geosmin | Geosmin | <2 | ng/L
1102127 | 2022-06-21 10:40 | PL-FTH-INF | Foothills Plant raw water. Effective 7/1/2018 site used for routine monitoring and plant process control sampling. New compliance site is PL-FTH-HW. | 6730 N. Rampart Range Rd. | Foothills WTP | WQ_LAB | 6040E | Taste & Odor Compounds by SPME, CI GC/MS/MS | MIB | 2-methylisoborneol (MIB) | <2 | ng/L
1102127 | 2022-06-21 10:40 | PL-FTH-INF | Foothills Plant raw water. Effective 7/1/2018 site used for routine monitoring and plant process control sampling. New compliance site is PL-FTH-HW. | 6730 N. Rampart Range Rd. | Foothills WTP | WQ_LAB | 6040E | Taste & Odor Compounds by SPME, CI GC/MS/MS | Geosmin | Geosmin | <2 | ng/L
1102125 | 2022-06-21 10:43 | PL-FTH-EFF | Foothills Plant Effluent | 6730 N. Rampart Range Rd. | Foothills WTP | WQ_LAB | 6040E | Taste & Odor Compounds by SPME, CI GC/MS/MS | MIB | 2-methylisoborneol (MIB) | <2 | ng/L
1102125 | 2022-06-21 10:43 | PL-FTH-EFF | Foothills Plant Effluent | 6730 N. Rampart Range Rd. | Foothills WTP | WQ_LAB | 6040E | Taste & Odor Compounds by SPME, CI GC/MS/MS | Geosmin | Geosmin | <2 | ng/L
1102121 | 2022-06-21 12:59 | PL-MOF-EFF | 10901 W. 20th Ave. | Moffat SP5 Finished Water | Moffat WTP | WQ_LAB | 6040E | Taste & Odor Compounds by SPME, CI GC/MS/MS | MIB | 2-methylisoborneol (MIB) | <2 | ng/L
1102121 | 2022-06-21 12:59 | PL-MOF-EFF | 10901 W. 20th Ave. | Moffat SP5 Finished Water | Moffat WTP | WQ_LAB | 6040E | Taste & Odor Compounds by SPME, CI GC/MS/MS | Geosmin | Geosmin | <2 | ng/L
1102123 | 2022-06-21 14:07 | PL-MOF-INF2 | Moffat Plant raw water. Effective 7/1/2018 site used for compliance sampling. Compliance data before 7/1/2018 is available on site PL-MOF-INF. | Moffat Plant raw water | Moffat WTP | WQ_LAB | 6040E | Taste & Odor Compounds by SPME, CI GC/MS/MS | MIB | 2-methylisoborneol (MIB) | <2 | ng/L
1102123 | 2022-06-21 14:07 | PL-MOF-INF2 | Moffat Plant raw water. Effective 7/1/2018 site used for compliance sampling. Compliance data before 7/1/2018 is available on site PL-MOF-INF. | Moffat Plant raw water | Moffat WTP | WQ_LAB | 6040E | Taste & Odor Compounds by SPME, CI GC/MS/MS | Geosmin | Geosmin | <2 | ng/L
1104129 | 2022-06-28 09:22 | WS-LP-021 | Conduit #20 at Marston Forebay Influent | Conduit #20 at Marston Forebay Influent | Marston Forebay | WQ_LAB | 6040E | Taste & Odor Compounds by SPME, CI GC/MS/MS | MIB | 2-methylisoborneol (MIB) | <2 | ng/L
1104129 | 2022-06-28 09:22 | WS-LP-021 | Conduit #20 at Marston Forebay Influent | Conduit #20 at Marston Forebay Influent | Marston Forebay | WQ_LAB | 6040E | Taste & Odor Compounds by SPME, CI GC/MS/MS | Geosmin | Geosmin | <2 | ng/L
1104133 | 2022-06-28 09:42 | PL-MAR-MLOWM | Marston WTP MLOW Mid | Marston WTP MLOW Mid | Marston WTP | WQ_LAB | 6040E | Taste & Odor Compounds by SPME, CI GC/MS/MS | MIB | 2-methylisoborneol (MIB) | <2 | ng/L
1104133 | 2022-06-28 09:42 | PL-MAR-MLOWM | Marston WTP MLOW Mid | Marston WTP MLOW Mid | Marston WTP | WQ_LAB | 6040E | Taste & Odor Compounds by SPME, CI GC/MS/MS | Geosmin | Geosmin | <2 | ng/L
1104105 | 2022-06-28 09:47 | PL-MAR-INF | Marston raw, 90 inch. Effective 7/1/2018 site used for plant process control sampling rather than compliance sampling. New compliance site is PL-MAR-INF2. | Marston raw, 90 inch | Marston WTP | WQ_LAB | 6040E | Taste & Odor Compounds by SPME, CI GC/MS/MS | MIB | 2-methylisoborneol (MIB) | <2 | ng/L
1104105 | 2022-06-28 09:47 | PL-MAR-INF | Marston raw, 90 inch. Effective 7/1/2018 site used for plant process control sampling rather than compliance sampling. New compliance site is PL-MAR-INF2. | Marston raw, 90 inch | Marston WTP | WQ_LAB | 6040E | Taste & Odor Compounds by SPME, CI GC/MS/MS | Geosmin | Geosmin | <2 | ng/L
1104125 | 2022-06-28 09:53 | PL-MAR-EFF | Marston Effluent Finished Water | 6100 W Quincy Ave | Marston WTP | WQ_LAB | 6040E | Taste & Odor Compounds by SPME, CI GC/MS/MS | MIB | 2-methylisoborneol (MIB) | <2 | ng/L
1104125 | 2022-06-28 09:53 | PL-MAR-EFF | Marston Effluent Finished Water | 6100 W Quincy Ave | Marston WTP | WQ_LAB | 6040E | Taste & Odor Compounds by SPME, CI GC/MS/MS | Geosmin | Geosmin | <2 | ng/L